## LPC176x_ADC_BOM
Partlist
Exported | from LPC176x_AD | C_board.sch at 6/2 | 2010-08-01 22:30 | M
EAGLE Ver | sion 5.4.0 Copy | right (c) 1988-200 | 9 CadSoft
Part | Value | Device | Package | Library | Sheet
C1 | 10uF | CPOL-USA/3216-18R | A/3216-18R | rcl | 1
C2 | 0.1uF | C-USC0805 | C0805 | rcl | 1
C3 | 0.1uF | C-USC0805 | C0805 | rcl | 1
C4 | 0.1uF | C-USC0805 | C0805 | rcl | 1
C5 | 10uF | CPOL-USA/3216-18R | A/3216-18R | rcl | 1
C6 | 10uF | CPOL-USA/3216-18R | A/3216-18R | rcl | 1
C7 | 0.1uF | C-USC0805 | C0805 | rcl | 1
C8 | 0.1uF | C-USC0805 | C0805 | rcl | 1
C9 | 10uF | CPOL-USA/3216-18R | A/3216-18R | rcl | 1
C10 | 10uF | CPOL-USA/3216-18R | A/3216-18R | rcl | 1
C11 | 0.1uF | C-USC0805 | C0805 | rcl | 1
C12 | 18pF | C-USC0603 | C0603 | rcl | 1
C13 | 18pF | C-USC0603 | C0603 | rcl | 1
C14 | 0.1uF | C-USC0805 | C0805 | rcl | 1
C15 | 22uF | CPOL-USA/3216-18R | A/3216-18R | rcl | 3
C16 | 0.1uF | C-USC0805 | C0805 | rcl | 3
C17 | 0.1uF | C-USC0805 | C0805 | rcl | 3
C18 | 0.1uF | C-USC0805 | C0805 | rcl | 3
C19 | 0.1uF | C-USC0805 | C0805 | rcl | 3
C20 | 0.1uF | C-USC0805 | C0805 | rcl | 3
C21 | 22uF | CPOL-USA/3216-18R | A/3216-18R | rcl | 3
C22 | 0.1uF | C-USC0402 | C0402 | rcl | 2
C23 | 10uF | CPOL-USA/3216-18R | A/3216-18R | rcl | 2
C24 | 0.1uF | C-USC0402 | C0402 | rcl | 3
C25 | 0.1uF | C-USC0402 | C0402 | rcl | 3
C26 | 0.1uF | C-USC0402 | C0402 | rcl | 3
C27 | 0.1uF | C-USC0402 | C0402 | rcl | 3
C28 | 10uF | CPOL-USA/3216-18R | A/3216-18R | rcl | 3
C29 | 0.1uF | C-USC0402 | C0402 | rcl | 3
C30 | 0.1uF | C-USC0402 | C0402 | rcl | 3
C31 | 10uF | CPOL-USA/3216-18R | A/3216-18R | rcl | 3
C32 | 0.1uF | C-USC0402 | C0402 | rcl | 3
C33 | 10uF | CPOL-USA/3216-18R | A/3216-18R | rcl | 3
C34 | 0.1uF | C-USC0402 | C0402 | rcl | 3
C35 | 10uF | CPOL-USA/3216-18R | A/3216-18R | rcl | 3
C36 | 0.1uF | C-USC0402 | C0402 | rcl | 3
C37 | 10uF | CPOL-USA/3216-18R | A/3216-18R | rcl | 3
C38 | 10uF | CPOL-USA/3216-18R | A/3216-18R | rcl | 2
C39 | 10uF | CPOL-USA/3216-18R | A/3216-18R | rcl | 2
C40 | 10uF | CPOL-USA/3216-18R | A/3216-18R | rcl | 2
C41 | 10uF | CPOL-USCT3216 | CT3216 | rcl | 2
C42 | 10uF | CPOL-USCT3216 | CT3216 | rcl | 2
C43 | 0.1uF | C-USC0402 | C0402 | rcl | 2
C44 | 0.1uF | C-USC0402 | C0402 | rcl | 2
C45 | 0.1uF | C-USC0402 | C0402 | rcl | 2
C46 | 0.1uF | C-USC0402 | C0402 | rcl | 2
C47 | 0.1uF | C-USC0402 | C0402 | rcl | 2
C48 | 0.1uF | C-USC0402 | C0402 | rcl | 2
C49 | 0.1uF | C-USC0402 | C0402 | rcl | 2
C50 | 10uF | CPOL-USCT3216 | CT3216 | rcl | 2
C51 | 10uF | CPOL-USCT3216 | CT3216 | rcl | 2
J1 | KEYSTONE_7006 | KEYSTONE_7006 | KEYSTONE_7006 | Chun | 1
J2 | KEYSTONE_7006 | KEYSTONE_7006 | KEYSTONE_7006 | Chun | 1
J3 | KEYSTONE_7006 | KEYSTONE_7006 | KEYSTONE_7006 | Chun | 1
J4 | KEYSTONE_7006 | KEYSTONE_7006 | KEYSTONE_7006 | Chun | 1
J5 | KEYSTONE_7006 | KEYSTONE_7006 | KEYSTONE_7006 | Chun | 1
J6 | KEYSTONE_7006 | KEYSTONE_7006 | KEYSTONE_7006 | Chun | 1
JP1 | JP1Q | JP1Q | JP1Q | Chun | 1
JP2 | JP1Q | JP1Q | JP1Q | Chun | 1
JP3 | JP2Q | JP2Q | JP2Q | Chun | 1
JP4 | JP2Q | JP2Q | JP2Q | Chun | 1
JP5 | JP2Q | JP2Q | JP2Q | Chun | 1
JP6 | JP2Q | JP2Q | JP2Q | Chun | 1
JP7 | 1PIN | 1PIN | 1PIN | Chun | 1
JP8 | JP1Q | JP1Q | JP1Q | Chun | 2
JP9 | JP1Q | JP1Q | JP1Q | Chun | 2
JP10 | JP1Q | JP1Q | JP1Q | Chun | 2
JP11 | JP1Q | JP1Q | JP1Q | Chun | 2
JP12 | JP1Q | JP1Q | JP1Q | Chun | 2
JP13 | JP1Q | JP1Q | JP1Q | Chun | 2
JP14 | JP1Q | JP1Q | JP1Q | Chun | 2
JP15 | JP1Q | JP1Q | JP1Q | Chun | 2
JP16 | JP1Q | JP1Q | JP1Q | Chun | 2
JP17 | JP1Q | JP1Q | JP1Q | Chun | 2
JP18 | JP1Q | JP1Q | JP1Q | Chun | 2
JP19 | JP1Q | JP1Q | JP1Q | Chun | 2
JP20 | JP1Q | JP1Q | JP1Q | Chun | 2
JP21 | JP1Q | JP1Q | JP1Q | Chun | 2
JP22 | JP1Q | JP1Q | JP1Q | Chun | 2
JP23 | JP1Q | JP1Q | JP1Q | Chun | 2
JP24 | JP1Q | JP1Q | JP1Q | Chun | 2
JP25 | JP1Q | JP1Q | JP1Q | Chun | 2
JP26 | JP1Q | JP1Q | JP1Q | Chun | 1
JP27 | JP1Q | JP1Q | JP1Q | Chun | 1
JP28 | JP1Q | JP1Q | JP1Q | Chun | 2
JP29 | JP1Q | JP1Q | JP1Q | Chun | 3
JP30 | JP1Q | JP1Q | JP1Q | Chun | 3
JP31 | JP1Q | JP1Q | JP1Q | Chun | 3
JP32 | JP1Q | JP1Q | JP1Q | Chun | 3
JP33 | JP5E | JP5E | JP5E | Chun | 4
JP34 | JP5E | JP5E | JP5E | Chun | 4
JP35 | JP5E | JP5E | JP5E | Chun | 4
JP36 | JP5E | JP5E | JP5E | Chun | 4
JP37 | JP4E | JP4E | JP4E | Chun | 4
JP38 | JP4E | JP4E | JP4E | Chun | 4
JP39 | JP5E | JP5E | JP5E | Chun | 4
JP40 | JP5E | JP5E | JP5E | Chun | 4
JP41 | JP5E | JP5E | JP5E | Chun | 4
JP42 | JP5E | JP5E | JP5E | Chun | 4
JP43 | JP5E | JP5E | JP5E | Chun | 4
JP44 | JP5E | JP5E | JP5E | Chun | 4
JP45 | JP5E | JP5E | JP5E | Chun | 4
JP46 | JP5E | JP5E | JP5E | Chun | 4
JP47 | JP1Q | JP1Q | JP1Q | Chun | 2
JP48 | JP1Q | JP1Q | JP1Q | Chun | 1
JP49 | JP1Q | JP1Q | JP1Q | Chun | 3
JP50 | JP1Q | JP1Q | JP1Q | Chun | 3
JP51 | JP1Q | JP1Q | JP1Q | Chun | 1
JP52 | 1PIN | 1PIN | 1PIN | Chun | 1
JP53 | 1PIN | 1PIN | 1PIN | Chun | 1
JP54 | JP1Q | JP1Q | JP1Q | Chun | 2
L1 |  | L-US0207/15 | 0207/15 | rcl | 1
LED1 |  | LEDCHIP-LED0603 | CHIP-LED0603 | led | 1
LED2 |  | LEDCHIP-LED0603 | CHIP-LED0603 | led | 2
Q1 | 12MHz | ABMM | ABMM | Chun | 1
R1 | 330 | R-US_R0805 | R0805 | rcl | 1
R2 | 330 | R-US_R0805 | R0805 | rcl | 1
R3 | 47K | R-US_R0805 | R0805 | rcl | 1
R4 | 47K | R-US_R0805 | R0805 | rcl | 1
R5 |  | 3224W3224W | RTRIM3224W | Chun | 2
R6 |  | 3224W3224W | RTRIM3224W | Chun | 2
R7 | 50 | R-US_R0805 | R0805 | rcl | 2
R8 | 50 | R-US_R0805 | R0805 | rcl | 2
R9 | 10K | R-US_R0805 | R0805 | rcl | 2
R10 | 330 | R-US_R0805 | R0805 | rcl | 2
R11 | 10K | R-US_R0805 | R0805 | rcl | 2
R12 | 10K | R-US_R0805 | R0805 | rcl | 2
R13 | 10K | R-US_R0805 | R0805 | rcl | 2
R14 | 10K | R-US_R0805 | R0805 | rcl | 2
R15 | 10K | R-US_R0805 | R0805 | rcl | 2
R16 | 10K | R-US_R0805 | R0805 | rcl | 2
R17 | 10K | R-US_R0805 | R0805 | rcl | 2
S1 | EVQPP | EVQPP | EVQPP | Chun | 1
S2 | EVQPP | EVQPP | EVQPP | Chun | 1
U1 | LPC176X | LPC176X | LQFP100_SOT407_1 | Chun | 1
U2 | MAX232SOIC16 | MAX232SOIC16 | SO016 | SparkFun | 3
U4 | LM1117MPX-3.3 | LM1117MPX-3.3 | SOT223 | Chun | 1
X1 | B35N57 | B35N57 | B35N57 | Chun | 2
X2 | B35N57 | B35N57 | B35N57 | Chun | 2
X3 | USB-B | USB-B | USB-B-H | Chun | 1
X4 |  | MA10-2 | MA10-2 | con-lstb | 2
X5 |  | DB9 | DB9 | SparkFun | 3

## Assembly list
| LPC1768 ADC board | [8 empty] | Boards:
| NXP Semiconductors USA Inc | [8 empty] | 5
Capacitors
Item# | Ref | Device | Value | Qty | Vendor | Part # | Package | Type | Comments | BUY
1 | C1, C5, C6, C9, C10, C28, C31, C33, C35, C37 | CPOL-USA/3216-18R | 10uF | 10 | Digikey | 511-1463-1-ND | C1206 | SMT |  | 50
2 | C23, C38, C39, C40 | CPOL-USA/3216-18R | 10uF | 4 | Digikey | 511-1463-1-ND | C1206 | SMT |  | 20 | 70
3 | C15, C21 | CPOL-USA/3216-18R | 22uF | 2 | Digikey | 511-1465-1-ND | C1206 | SMT |  | 10
4 | C2-C4, C7, C8, C11, C14, C16-C20 | C-USC0805 | 0.1uF | 12 | Mouser | 80-C0805C104K5R | C0805 | SMT |  | 60
5 | C24-C27, C29, C30, C32, C34, C36 | C-USC0402 | 0.1uF | 9 | Mouser | 80-C0402C104M4R | C0402 | SMT |  | 45
6 | C22, C43, C44, C45 | C-USC0402 | 0.1uF | 8 | Mouser | 80-C0402C104M4R | C0402 | SMT |  | 40 | 85
7 | C12, C13 | C-USC0603 | 18pF | 2 | Mouser | 80-C0603C180J5G | C0603 | SMT |  | 10 |  | Digikey | 399-1052-1-ND
47
Resistors
Item# | Ref | Device | Value | Qty | Vendor | Part # | Package | Type | Comments | BUY
8 | R7, R8 | R-US_R0805 | 50 | 2 | Digikey | RHM49.9CCT-ND | R0805 | SMT |  | 10
9 | R1, R2, R10 | R-US_R0805 | 330 | 3 | Digikey | RHM330CCT-ND | R0805 | SMT |  | 15
10 | R9, R11-R17 | R-US_R0805 | 10K | 8 | Digikey | RHM10.0KCCT-ND | R0805 | SMT |  | 40
11 | R3, R4 | R-US_R0805 | 47K | 2 | Digikey | RHM47.0KCCT-ND | R0805 | SMT |  | 10
12 | R5, R6 | 3224W-1-103E | 10K | 2 | Digikey | 3224W-103ECT-ND |  | SMT |  | 10
17
IC
Item# | Ref | Device | Value | Qty | Vendor | Part # | Package | Type | Comments | BUY
13 | U1 | LPC176X | LPC1768 | 1 | NXP | LPC1768 100 pines
14 | U2 | MAX232SOIC16 | Max232 Transceiver | 1 | Digikey | MAX3232CSE+-ND | 16-SOIC | SMT |  | 5
15 | U4 | LM1117MPX-3.3 | 3.3V Voltage Regulator | 1 | Digikey | LM1117MPX-3.3CT-ND | SOT-223 | SMT |  | 5
Misc
Item# | Ref | Device | Value | Qty | Vendor | Part # | Package | Type | Comments | BUY
16 | LED1 | LED | Red | 1 | Digikey | 404-1000-1-ND | LED0603 | SMT |  | 5
17 | LED2 | LED | Green | 1 | Digikey | 404-1004-1-ND | LED0603 | SMT |  | 5
18 | L1 | L-US0207/15 | CHOKE WIDE BAND 1.5 TURNS | 1 | Digikey | M8693-ND |  | THRU-HOLE |  | 5
19 | Q1 | ABMM | CRYSTAL 12.000MHZ 18PF FUND SMD | 1 | Digikey | 535-9152-1-ND |  | SMT |  | 5
20 | S1, S2 | EVQPP | SWITCH EVPAA | 2 | Digikey | CKN9119CT-ND |  | SMT |  | 10
21 | X1, X2 | B35N57 | CONN BNC FEM JACK PC MNT STRGHT | 2 | Digikey | ACX1053-ND |  | THRU-HOLE |  | 10
22 | X3 | USB-B | CONN RECEPT USB TYPE B | 1 | Digikey | ED90064-ND |  | THRU-HOLE |  | 5
23 | X4 | MA10-2 | SHROUDED HEADER 20 POS STRAIGHT | 1 | Digikey | MHB20K-ND |  | THRU-HOLE |  | 5
24 | X5 | DB9-FEMALE | CONN D-SUB RCPT R/A 9POS | 1 | Digikey | A32117-ND |  | THRU-HOLE |  | 5
25 | J1, J3, J5 | Keystone_7006 | POST BINDING ECON NYLON-INS RED | 3 | Digikey | 7006K-ND | RED Banana female | THRU-HOLE |  | 15
26 | J2, J4, J6 | Jeystone_7007 | POST BINDING ECON NYLON-INS BLK | 3 | Digikey | 7007K-ND | BACLK Banana female | THRU-HOLE |  | 15
27 | JP1, JP2, JP8-JP32, JP47, JP48, JP51, JP54 | JP1Q | CONN HEADER 2POS .100" STR GOLD | 31 | Digikey | WM8084-ND | 1x2 Pitch .1" | THRU-HOLE |  | 155
28 | JP49, JP50 | JP1Q | CONN HEADER 2POS .100" STR GOLD | 2 | Digikey | WM8084-ND | 1x2 Pitch .1" | THRU-HOLE | Do Not Populate
29 | JP3, JP4, JP5, JP6 | JP2Q | CONN HEADER 4POS .100" STR GOLD | 4 | Digikey | WM8138-ND | 2x2 Pitch .1" | THRU-HOLE |  | 20
30 | JP37, JP38 | JP4E | CONN HEADER 4POS .100" STR GOLD | [5 empty] | Do Not Populate
31 | JP33-JP36, JP39-JP46 | JP5E | CONN HEADER 5POS .100" STR GOLD | [5 empty] | Do Not Populate
32 | JP7, JP52, JP53 | 1PIN | CONN HEADER 9POS .100" STR GOLD | 0.33 | Digikey | WM8091-ND | 1x9 Pitch .1" | THRU-HOLE | Break to create 1-pin jumper | 1.65