## MCXA343_A344_Pinmux
MCX A343/A344 LQFP100 | MCX A343/A344 LQFP100 Pin Name | MCX A343/A344 LQFP64 | MCX A343/A344 LQFP64 Pin Name | MCX A343/A344 LQFP48 | MCX A343/A344 LQFP48 Pin Name | MCX A343/A344 QFN32 | MCX A343/A344 QFN32 Pin Name | I/O Supply | Default | ISP | ANALOG | ALT0 | ALT1 | ALT2 | ALT3 | ALT4 | ALT5 | ALT6 | ALT7 | ALT8 | ALT9 | ALT10 | ALT11 | ALT12 | VDD_SYS | Pad type
1 | P1_8 | 2 | P1_8 | 1 | P1_8 | 1 | P1_8 | VDD | DIS | I2C_SDA |  | ALT0: P1_8; ALT1: FREQME_CLK_IN0; ALT2: LPUART1_RXD; ALT3: LPI2C0_SDA; ALT4: CT_INP8; ALT5: CT0_MAT2; ALT7: SMARTDMA_PIO4 | WUU0_IN10 | HD
2 | P1_9 | 3 | P1_9 | 2 | P1_9 | 2 | P1_9 | VDD | DIS | I2C_SCL |  | ALT0: P1_9; ALT1: FREQME_CLK_IN1; ALT2: LPUART1_TXD; ALT3: LPI2C0_SCL; ALT4: CT_INP9; ALT5: CT0_MAT3; ALT7: SMARTDMA_PIO5 |  | HD
3 | P1_10 | 4 | P1_10 |  |  |  |  | VDD | DIS |  | ADC1_A8 | ALT0: P1_10; ALT2: LPUART1_RTS_B; ALT3: LPI2C0_SDAS; ALT4: CT2_MAT0; ALT7: SMARTDMA_PIO6; ALT11: CAN0_TXD |  | SLOW
4 | P1_11 | 5 | P1_11 |  |  |  |  | VDD | DIS |  | ADC1_A9 | ALT0: P1_11; ALT1: TRIG_OUT2; ALT2: LPUART1_CTS_B; ALT3: LPI2C0_SCLS; ALT4: CT2_MAT1; ALT7: SMARTDMA_PIO7; ALT11: CAN0_RXD | WUU0_IN11 | SLOW
5 | P1_12 | 6 | P1_12 |  |  |  |  | VDD | DIS |  | ADC1_A10 | ALT0: P1_12; ALT2: LPI2C1_SDA; ALT3: LPUART2_RXD; ALT4: CT2_MAT2; ALT7: SMARTDMA_PIO8; ALT11: CAN0_RXD | WUU0_IN12 | SLOW
6 | P1_13 | 7 | P1_13 |  |  |  |  | VDD | DIS |  | ADC1_A11 | ALT0: P1_13; ALT1: TRIG_IN3; ALT2: LPI2C1_SCL; ALT3: LPUART2_TXD; ALT4: CT2_MAT3; ALT7: SMARTDMA_PIO9; ALT11: CAN0_TXD |  | SLOW
7 | P1_14 | [6 empty] | VDD | DIS |  | ADC1_A12 | ALT0: P1_14; ALT2: LPI2C1_SCLS; ALT3: LPUART2_RTS_B; ALT7: SMARTDMA_PIO10 |  | SLOW
8 | P1_15 | [6 empty] | VDD | DIS |  | ADC1_A13 | ALT0: P1_15; ALT2: LPI2C1_SDAS; ALT3: LPUART2_CTS_B; ALT7: SMARTDMA_PIO11 | WUU0_IN13 | SLOW
9 | P1_29 | 8 | P1_29 | 3 | P1_29 | 3 | P1_29 | VDD | ALT1 |  |  | ALT0: P1_29; ALT1: RESET_B; ALT2: SPC_LPREQ | RESET_B | RST
10 | P1_30 | 9 | P1_30 | 4 | P1_30 | 4 | P1_30 | VDD | DIS |  | XTAL48M | ALT0: P1_30; ALT1: TRIG_OUT3; ALT3: LPI2C0_SDA; ALT4: CT_INP16 |  | HD
11 | P1_31 | 10 | P1_31 | 5 | P1_31 | 5 | P1_31 | VDD | DIS |  | EXTAL48M | ALT0: P1_31; ALT1: TRIG_IN4; ALT3: LPI2C0_SCL; ALT4: CT_INP17 |  | HD
12 | VSS | 11 | VSS | 6 | VSS | 0 | VSS | VDD
12 | VSS | 11 | VSS | 6 | VSS | 0 | VSS | VDD
13 | VREFH | 12 | VDD_ANA | 7 | VDD_ANA | 6 | VDD_ANA | VDD
14 | VDD_ANA | 12 | VDD_ANA | 7 | VDD_ANA | 6 | VDD_ANA | VDD
15 | VDD | 13 | VDD | 8 | VDD | 7 | VDD | VDD
16 | P4_2 | [6 empty] | VDD | DIS |  |  | ALT0: P4_2; ALT1: CLKOUT; ALT3: LPUART3_RXD; ALT5: PWM0_A2; ALT7: SMARTDMA_PIO22 | WUU0_IN16 | MED
17 | P4_3 | [6 empty] | VDD | DIS |  |  | ALT0: P4_3; ALT5: PWM0_B2; ALT7: SMARTDMA_PIO23 |  | MED
18 | P4_4 | [6 empty] | VDD | DIS |  |  | ALT0: P4_4; ALT5: PWM0_A1; ALT7: SMARTDMA_PIO24 | WUU0_IN17 | MED
19 | P4_5 | [6 empty] | VDD | DIS |  |  | ALT0: P4_5; ALT1: TRIG_OUT3; ALT3: LPUART3_TXD; ALT5: PWM0_B1; ALT7: SMARTDMA_PIO25 |  | MED
20 | P4_6 | [6 empty] | VDD | DIS |  |  | ALT0: P4_6; ALT1: TRIG_IN4; ALT3: LPUART3_CTS_B; ALT4: CT_INP6; ALT5: PWM0_A0; ALT7: SMARTDMA_PIO26 |  | MED
21 | P4_7 | [6 empty] | VDD | DIS |  |  | ALT0: P4_7; ALT1: TRIG_IN5; ALT3: LPUART3_RTS_B; ALT4: CT_INP7; ALT5: PWM0_B0; ALT7: SMARTDMA_PIO27 |  | MED
22 | P2_0 | 14 | P2_0 | 9 | P2_0 |  |  | VDD | DIS |  | ADC0_A0/OPAMP2_INP | ALT0: P2_0; ALT1: TRIG_IN6; ALT2: LPUART0_RXD; ALT4: CT_INP16; ALT5: CT2_MAT0; ALT7: SMARTDMA_PIO24 | WUU0_IN18 | SLOW
23 | P2_1 | 15 | P2_1 | 10 | P2_1 |  |  | VDD | DIS |  | ADC1_A0/OPAMP2_INN | ALT0: P2_1; ALT1: TRIG_IN7; ALT2: LPUART0_TXD; ALT4: CT_INP17; ALT5: CT2_MAT1; ALT7: SMARTDMA_PIO25 |  | SLOW
24 | P2_2 | 16 | P2_2 | 11 | P2_2 | 8 | P2_2 | VDD | DIS | UART_TXD | ADC0_A4/CMP0_IN0/CMP1_INN4/CMP2_INN4 | ALT0: P2_2; ALT1: TRIG_IN6; ALT2: LPUART0_RTS_B; ALT3: LPUART2_TXD; ALT4: CT_INP12; ALT5: CT2_MAT2; ALT7: SMARTDMA_PIO26 |  | SLOW
25 | P2_3 | 17 | P2_3 | 12 | P2_3 | 9 | P2_3 | VDD | DIS | UART_RXD | ADC0_A3/CMP1_IN0/ADC1_A4 | ALT0: P2_3; ALT1: TRIG_IN7; ALT2: LPUART0_CTS_B; ALT3: LPUART2_RXD; ALT4: CT_INP13; ALT5: CT2_MAT3; ALT7: SMARTDMA_PIO27 | WUU0_IN19 | SLOW
26 | P2_4 | 18 | P2_4 |  |  |  |  | VDD | DIS |  | ADC0_A1/CMP2_IN0 | ALT0: P2_4; ALT3: LPUART2_CTS_B; ALT4: CT_INP14; ALT5: CT1_MAT0; ALT7: SMARTDMA_PIO28 |  | SLOW
27 | P2_5 | 19 | P2_5 |  |  |  |  | VDD | DIS |  | ADC1_A1 | ALT0: P2_5; ALT3: LPUART2_RTS_B; ALT4: CT_INP15; ALT5: CT1_MAT1; ALT7: SMARTDMA_PIO29 |  | SLOW
28 | P2_6 | 20 | P2_6 | 13 | P2_6 |  |  | VDD | DIS |  | ADC1_A3/OPAMP2_OUT/CMP2_INP4 | ALT0: P2_6; ALT1: TRIG_OUT4; ALT2: LPSPI1_PCS1; ALT4: CT_INP18; ALT5: CT1_MAT2; ALT7: SMARTDMA_PIO30 |  | SLOW
29 | P2_7 | 21 | P2_7 | 14 | P2_7 | 10 | P2_7 | VDD | DIS |  | VREFI/ADC0_A7/ADC1_A7 | ALT0: P2_7; ALT1: TRIG_IN5; ALT4: CT_INP19; ALT5: CT1_MAT3; ALT7: SMARTDMA_PIO31 |  | SLOW
30 | P2_10 | [6 empty] | VDD | DIS |  |  | ALT0: P2_10; ALT1: TRIG_OUT5; ALT3: LPUART2_TXD; ALT7: SMARTDMA_PIO14 |  | SLOW
31 | P2_11 | [6 empty] | VDD | DIS |  |  | ALT0: P2_11; ALT1: TRIG_IN4; ALT3: LPUART2_RXD; ALT7: SMARTDMA_PIO15 |  | SLOW
32 | VSS |  |  |  |  | 0 | VSS | VDD
33 | VDD | [6 empty] | VDD
34 | P2_12 | 22 | P2_12 | 15 | P2_12 | 11 | P2_12 | VDD | DIS |  | ADC0_A5/OPAMP0_INP | ALT0: P2_12; ALT2: LPSPI1_SCK; ALT3: LPUART1_RXD; ALT5: CT0_MAT0; ALT7: SMARTDMA_PIO16; ALT11: CAN0_RXD | WUU0_IN20 | SLOW
35 | P2_13 | 23 | P2_13 | 16 | P2_13 | 12 | P2_13 | VDD | DIS |  | ADC1_A5/OPAMP0_INN | ALT0: P2_13; ALT1: TRIG_IN8; ALT2: LPSPI1_SDO; ALT3: LPUART1_TXD; ALT5: CT0_MAT1; ALT7: SMARTDMA_PIO17; ALT11: CAN0_TXD |  | SLOW
36 | P2_15 | 24 | P2_15 | 17 | P2_15 | 13 | P2_15 | VDD | DIS |  | OPAMP0_OUT/ADC0_A2/CMP0_INP4 | ALT0: P2_15; ALT1: TRIG_OUT4; ALT2: LPSPI1_SDI; ALT3: LPUART1_RTS_B; ALT5: CT0_MAT2; ALT7: SMARTDMA_PIO18 | WUU0_IN21 | SLOW
37 | P2_16 | 25 | P2_16 | 18 | P2_16 |  |  | VDD | DIS |  | ADC0_A6/OPAMP1_INP | ALT0: P2_16; ALT2: LPSPI1_SDI; ALT3: LPUART1_RTS_B; ALT5: CT0_MAT2; ALT7: SMARTDMA_PIO19 |  | SLOW
38 | P2_17 | 26 | P2_17 | 19 | P2_17 | 14 | P2_17 | VDD | DIS |  | ADC1_A6/OPAMP1_INN | ALT0: P2_17; ALT1: TRIG_IN9; ALT2: LPSPI1_PCS0; ALT3: LPUART1_CTS_B; ALT5: CT0_MAT3; ALT7: SMARTDMA_PIO20 |  | SLOW
39 | P2_19 | 27 | P2_19 | 20 | P2_19 |  |  | VDD | DIS |  | ADC1_A2/OPAMP1_OUT/CMP1_INP4 | ALT0: P2_19; ALT1: TRIG_OUT5; ALT7: SMARTDMA_PIO21 |  | SLOW
40 | P2_20 | [6 empty] | VDD | DIS |  |  | ALT0: P2_20; ALT1: TRIG_IN8; ALT2: LPSPI1_PCS2; ALT4: CT2_MAT0; ALT7: SMARTDMA_PIO22 |  | SLOW
41 | P2_21 | [6 empty] | VDD | DIS |  |  | ALT0: P2_21; ALT1: TRIG_IN9; ALT2: LPSPI1_PCS3; ALT4: CT2_MAT1; ALT7: SMARTDMA_PIO23 |  | SLOW
42 | P2_23 | [6 empty] | VDD | DIS |  |  | ALT0: P2_23; ALT1: TRIG_OUT5; ALT4: CT2_MAT3 |  | SLOW
43 | P2_24 | [6 empty] | VDD | DIS |  |  | ALT0: P2_24; ALT1: TRIG_OUT6; ALT4: CT_INP8 |  | SLOW
44 | P2_25 | [6 empty] | VDD | DIS |  |  | ALT0: P2_25; ALT1: TRIG_OUT7; ALT4: CT_INP9 |  | SLOW
45 | P2_26 | [6 empty] | VDD | DIS |  |  | ALT0: P2_26; ALT1: TRIG_IN5; ALT4: CT_INP10 |  | SLOW
46 | VSS | 28 | VSS | 21 | VSS | 0 | VSS | VDD
47 | VDD | 29 | VDD | 22 | VDD |  |  | VDD
48 | P3_31 | 30 | P3_31 | 23 | P3_31 |  |  | VDD | DIS |  | ADC1_A20 | ALT0: P3_31; ALT1: TRIG_IN10; ALT2: LPI2C1_SDAS; ALT4: CT0_MAT3; ALT7: PWM1_B0; ALT10: SMARTDMA_PIO31 | LPTMR0_ALT2 | SLOW
49 | P3_30 | 31 | P3_30 | 24 | P3_30 |  |  | VDD | DIS |  | ADC1_A21 | ALT0: P3_30; ALT1: TRIG_OUT6; ALT2: LPI2C1_SCLS; ALT4: CT0_MAT2; ALT7: PWM1_A0; ALT10: SMARTDMA_PIO30 |  | SLOW
50 | P3_29 | 32 | P3_29 | 25 | P3_29 | 15 | P3_29 | VDD | ALT1 | ISPMODE_N | ADC1_A22 | ALT0: P3_29; ALT1: ISPMODE_N; ALT2: LPI2C1_HREQ; ALT4: CT_INP3; ALT10: SMARTDMA_PIO29 | WUU0_IN27 | SLOW
51 | P3_28 | 33 | P3_28 | 26 | P3_28 | 16 | P3_28 | VDD | DIS |  |  | ALT0: P3_28; ALT1: TRIG_IN11; ALT2: LPI2C1_SDA; ALT4: CT_INP12; ALT7: PWM1_B3; ALT10: SMARTDMA_PIO28 | WUU0_IN26 | 5VTOL
52 | P3_27 | 34 | P3_27 | 27 | P3_27 | 17 | P3_27 | VDD | DIS |  |  | ALT0: P3_27; ALT1: TRIG_OUT7; ALT2: LPI2C1_SCL; ALT4: CT_INP13; ALT7: PWM1_A3; ALT10: SMARTDMA_PIO27 | WUU0_IN30 | 5VTOL
53 | P3_22 | [6 empty] | VDD | DIS |  |  | ALT0: P3_22; ALT3: LPUART1_RTS_B; ALT4: CT_INP10; ALT7: PWM1_X2; ALT10: SMARTDMA_PIO22 |  | SLOW
54 | P3_21 | [6 empty] | VDD | DIS |  |  | ALT0: P3_21; ALT1: TRIG_OUT1; ALT3: LPUART1_TXD; ALT4: CT2_MAT3; ALT5: PWM0_X3; ALT7: PWM1_B3; ALT10: SMARTDMA_PIO21 |  | SLOW
55 | P3_20 | [6 empty] | VDD | DIS |  |  | ALT0: P3_20; ALT1: TRIG_OUT0; ALT3: LPUART1_RXD; ALT4: CT2_MAT2; ALT5: PWM0_X2; ALT7: PWM1_A3; ALT10: SMARTDMA_PIO20 |  | SLOW
56 | P3_19 | [6 empty] | VDD | DIS |  |  | ALT0: P3_19; ALT4: CT2_MAT1; ALT5: PWM0_X1; ALT7: PWM1_X1; ALT10: SMARTDMA_PIO19 |  | SLOW
57 | P3_18 | [6 empty] | VDD | DIS |  |  | ALT0: P3_18; ALT4: CT2_MAT0; ALT5: PWM0_X0; ALT7: PWM1_X0; ALT10: SMARTDMA_PIO18 |  | SLOW
58 | P3_17 | [6 empty] | VDD | DIS |  |  | ALT0: P3_17; ALT4: CT_INP9; ALT7: PWM1_B0; ALT10: SMARTDMA_PIO17 |  | SLOW
59 | P3_16 | [6 empty] | VDD | DIS |  |  | ALT0: P3_16; ALT4: CT_INP8; ALT7: PWM1_A0; ALT10: SMARTDMA_PIO16 |  | SLOW
60 | P3_15 | 35 | P3_15 |  |  |  |  | VDD | DIS |  |  | ALT0: P3_15; ALT2: LPUART2_TXD; ALT3: LPUART3_RTS_B; ALT4: CT_INP7; ALT5: PWM0_X3; ALT7: PWM1_B1; ALT10: SMARTDMA_PIO15 |  | SLOW
61 | P3_14 | 36 | P3_14 |  |  |  |  | VDD | DIS |  |  | ALT0: P3_14; ALT2: LPUART2_RXD; ALT3: LPUART3_CTS_B; ALT4: CT_INP6; ALT5: PWM0_X2; ALT7: PWM1_A1; ALT10: SMARTDMA_PIO14 | WUU0_IN25 | SLOW
62 | P3_13 | 37 | P3_13 | 28 | P3_13 |  |  | VDD | DIS |  |  | ALT0: P3_13; ALT2: LPUART2_CTS_B; ALT3: LPUART3_RXD; ALT4: CT1_MAT3; ALT5: PWM0_X1; ALT7: PWM1_B2; ALT10: SMARTDMA_PIO13 |  | SLOW
63 | P3_12 | 38 | P3_12 | 29 | P3_12 |  |  | VDD | DIS |  |  | ALT0: P3_12; ALT2: LPUART2_RTS_B; ALT3: LPUART3_TXD; ALT4: CT1_MAT2; ALT5: PWM0_X0; ALT7: PWM1_A2; ALT10: SMARTDMA_PIO12 |  | SLOW
64 | VSS |  |  |  |  | 0 | VSS | VDD
65 | VDD | [6 empty] | VDD
66 | P3_11 | 39 | P3_11 | 30 | P3_11 | 18 | P3_11 | VDD | DIS |  |  | ALT0: P3_11; ALT1: TRIG_IN6; ALT2: LPSPI1_PCS0; ALT3: LPUART1_CTS_B; ALT4: CT1_MAT1; ALT5: PWM0_B2; ALT10: SMARTDMA_PIO11 | WUU0_IN24 | MED
67 | P3_10 | 40 | P3_10 | 31 | P3_10 | 19 | P3_10 | VDD | DIS |  |  | ALT0: P3_10; ALT1: TRIG_IN5; ALT2: LPSPI1_SCK; ALT3: LPUART1_RTS_B; ALT4: CT1_MAT0; ALT5: PWM0_A2; ALT10: SMARTDMA_PIO10 |  | MED
68 | P3_9 | 41 | P3_9 | 32 | P3_9 | 20 | P3_9 | VDD | DIS |  |  | ALT0: P3_9; ALT1: TRIG_IN4; ALT2: LPSPI1_SDI; ALT3: LPUART1_TXD; ALT4: CT_INP5; ALT5: PWM0_B1; ALT10: SMARTDMA_PIO9 |  | MED
69 | P3_8 | 42 | P3_8 | 33 | P3_8 | 21 | P3_8 | VDD | DIS |  |  | P3_8 | TRIG_IN3 | LPSPI1_SDO | LPUART1_RXD | CT_INP4 | PWM0_A1 |  |  |  |  | SMARTDMA_PIO8 |  | CLKOUT | WUU0_IN23 | MED
70 | P3_7 | 43 | P3_7 |  |  |  |  | VDD | DIS |  |  | ALT0: P3_7; ALT1: TRIG_IN2; ALT2: LPSPI1_PCS2; ALT3: LPUART3_CTS_B; ALT5: PWM0_B3; ALT7: PWM1_B0; ALT10: SMARTDMA_PIO7 |  | MED
71 | P3_6 | 44 | P3_6 |  |  |  |  | VDD | DIS |  |  | P3_6 | CLKOUT | LPSPI1_PCS3 | LPUART3_RTS_B |  | PWM0_A3 |  | PWM1_A0 |  |  | SMARTDMA_PIO6 |  | FREQME_CLK_OUT1 |  | MED
72 | P3_1 | 45 | P3_1 | 34 | P3_1 | 22 | P3_1 | VDD | DIS |  |  | P3_1 | TRIG_IN1 |  | LPUART3_TXD | CT_INP17 | PWM0_B0 |  | PWM1_X1 |  |  | SMARTDMA_PIO1 |  | FREQME_CLK_OUT0 |  | HD
73 | P3_0 | 46 | P3_0 | 35 | P3_0 | 23 | P3_0 | VDD | DIS |  |  | ALT0: P3_0; ALT1: TRIG_IN0; ALT3: LPUART3_RXD; ALT4: CT_INP16; ALT5: PWM0_A0; ALT7: PWM1_X0; ALT10: SMARTDMA_PIO0 | WUU0_IN22 | HD
74 | VSS | 47 | VSS | 36 | VSS | 0 | VSS | VDD
75 | VDD | 48 | VDD | 37 | VDD | 24 | VDD | VDD
76 | P0_0 | 49 | P0_0 | 38 | P0_0 | 25 | P0_0 | VDD | ALT1 |  |  | ALT0: P0_0; ALT1: TMS/SWDIO; ALT2: LPUART0_RTS_B; ALT3: LPSPI0_PCS0; ALT4: CT_INP0 |  | MED
77 | P0_1 | 50 | P0_1 | 39 | P0_1 | 26 | P0_1 | VDD | ALT1 |  |  | ALT0: P0_1; ALT1: TCLK/SWCLK; ALT2: LPUART0_CTS_B; ALT3: LPSPI0_SDI; ALT4: CT_INP1 |  | MED
78 | P0_2 | 51 | P0_2 | 40 | P0_2 | 27 | P0_2 | VDD | ALT1 |  |  | ALT0: P0_2; ALT1: TDO/SWO; ALT2: LPUART0_RXD; ALT3: LPSPI0_SCK; ALT4: CT0_MAT0; ALT5: UTICK_CAP0 |  | MED
79 | P0_3 | 52 | P0_3 | 41 | P0_3 | 28 | P0_3 | VDD | ALT1 |  | CMP1_IN1/ADC0_A14 | ALT0: P0_3; ALT1: TDI; ALT2: LPUART0_TXD; ALT3: LPSPI0_SDO; ALT4: CT0_MAT1; ALT5: UTICK_CAP1; ALT8: CMP0_OUT |  | MED
80 | P0_6 | 53 | P0_6 | 42 | P0_6 |  |  | VDD | ALT1 | ISPMODE_N | ADC0_A15 | P0_6 | ISPMODE_N | LPI2C0_HREQ | LPSPI0_PCS1 | CT_INP2 |  |  | SMARTDMA_PIO2 | CMP1_OUT |  |  |  | CLKOUT |  | SLOW
81 | P0_14 | [6 empty] | VDD | DIS |  |  | ALT0: P0_14; ALT4: CT_INP2; ALT5: UTICK_CAP0; ALT7: SMARTDMA_PIO4 |  | SLOW
82 | P0_15 | [6 empty] | VDD | DIS |  |  | ALT0: P0_15; ALT4: CT_INP3; ALT5: UTICK_CAP1; ALT7: SMARTDMA_PIO5 |  | SLOW
83 | P0_16 | 54 | P0_16 | 43 | P0_16 |  |  | VDD | DIS |  |  | ALT0: P0_16; ALT2: LPI2C0_SDA; ALT3: LPSPI0_PCS2; ALT4: CT0_MAT0; ALT5: UTICK_CAP2; ALT7: SMARTDMA_PIO6 | WUU0_IN2 | HD
84 | P0_17 | 55 | P0_17 | 44 | P0_17 |  |  | VDD | DIS |  |  | ALT0: P0_17; ALT2: LPI2C0_SCL; ALT3: LPSPI0_PCS3; ALT4: CT0_MAT1; ALT5: UTICK_CAP3; ALT7: SMARTDMA_PIO7 |  | HD
85 | P0_18 | [6 empty] | VDD | DIS |  | ADC0_A8 | ALT0: P0_18; ALT2: LPI2C0_SCLS; ALT4: CT0_MAT2; ALT7: SMARTDMA_PIO8; ALT8: CMP0_OUT |  | SLOW
86 | P0_19 | [6 empty] | VDD | DIS |  | ADC0_A9 | ALT0: P0_19; ALT2: LPI2C0_SDAS; ALT4: CT0_MAT3; ALT7: SMARTDMA_PIO9; ALT8: CMP1_OUT | WUU0_IN3 | SLOW
87 | P0_20 | [6 empty] | VDD | DIS |  | ADC0_A10 | ALT0: P0_20; ALT3: LPUART0_RXD; ALT4: CT_INP0; ALT7: SMARTDMA_PIO10; ALT8: CMP2_OUT | WUU0_IN4 | SLOW
88 | P0_21 | [6 empty] | VDD | DIS |  | ADC0_A11 | ALT0: P0_21; ALT3: LPUART0_TXD; ALT4: CT_INP1; ALT7: SMARTDMA_PIO11 |  | SLOW
89 | P0_22 | [6 empty] | VDD | DIS |  | ADC0_A12 | ALT0: P0_22; ALT3: LPUART0_RTS_B; ALT4: CT_INP2; ALT5: CT0_MAT0; ALT7: SMARTDMA_PIO12 |  | SLOW
90 | P0_23 | [6 empty] | VDD | DIS |  | ADC0_A13/CMP2_IN2 | ALT0: P0_23; ALT3: LPUART0_CTS_B; ALT4: CT_INP3; ALT5: CT0_MAT1; ALT7: SMARTDMA_PIO13 | WUU0_IN5 | SLOW
91 | P1_0 | 56 | P1_0 | 45 | P1_0 | 29 | P1_0 | VDD | DIS | SPI_SDO | ADC0_A16/CMP0_IN3 | ALT0: P1_0; ALT1: TRIG_IN0; ALT2: LPSPI0_SDO; ALT3: LPI2C1_SDA; ALT4: CT_INP4; ALT5: CT0_MAT2 | WUU0_IN6/LPTMR0_ALT3 | MED+I2C
92 | P1_1 | 57 | P1_1 | 46 | P1_1 | 30 | P1_1 | VDD | DIS | SPI_SCK | ADC0_A17/CMP1_IN3 | ALT0: P1_1; ALT1: TRIG_IN1; ALT2: LPSPI0_SCK; ALT3: LPI2C1_SCL; ALT4: CT_INP5; ALT5: CT0_MAT3 |  | MED+I2C
93 | P1_2 | 58 | P1_2 | 47 | P1_2 | 31 | P1_2 | VDD | DIS | SPI_SDI | ADC0_A18/CMP2_IN3 | ALT0: P1_2; ALT1: TRIG_OUT0; ALT2: LPSPI0_SDI; ALT3: LPI2C1_SDAS; ALT4: CT1_MAT0; ALT5: CT_INP0; ALT11: CAN0_TXD |  | MED
94 | P1_3 | 59 | P1_3 | 48 | P1_3 | 32 | P1_3 | VDD | DIS | SPI_PCS | ADC0_A19/CMP0_IN1 | ALT0: P1_3; ALT1: TRIG_OUT1; ALT2: LPSPI0_PCS0; ALT3: LPI2C1_SCLS; ALT4: CT1_MAT1; ALT5: CT_INP1; ALT11: CAN0_RXD | WUU0_IN7 | MED
95 | VDD | 60 | VDD |  |  |  |  | VDD
96 | VSS | 61 | VSS |  |  | 0 | VSS | VDD
97 | P1_4 | 62 | P1_4 |  |  |  |  | VDD | DIS |  | ADC0_A20/CMP0_IN2 | ALT0: P1_4; ALT1: FREQME_CLK_IN0; ALT2: LPSPI0_PCS3; ALT3: LPUART2_RXD; ALT4: CT1_MAT2; ALT7: SMARTDMA_PIO0 | WUU0_IN8 | MED
98 | P1_5 | 63 | P1_5 |  |  |  |  | VDD | DIS |  | ADC0_A21/CMP1_IN2 | ALT0: P1_5; ALT1: FREQME_CLK_IN1; ALT2: LPSPI0_PCS2; ALT3: LPUART2_TXD; ALT4: CT1_MAT3; ALT7: SMARTDMA_PIO1 |  | MED
99 | P1_6 | 64 | P1_6 |  |  |  |  | VDD | DIS |  | ADC0_A22 | ALT0: P1_6; ALT1: TRIG_IN2; ALT2: LPSPI0_PCS1; ALT3: LPUART2_RTS_B; ALT4: CT_INP6; ALT7: SMARTDMA_PIO2; ALT11: CAN0_TXD |  | MED
100 | P1_7 | 1 | P1_7 |  |  |  |  | VDD | DIS |  | ADC0_A23 | ALT0: P1_7; ALT1: TRIG_OUT2; ALT3: LPUART2_CTS_B; ALT4: CT_INP7; ALT7: SMARTDMA_PIO3; ALT11: CAN0_RXD | WUU0_IN9 | MED
Note: 1. +I2C_FILT in Pad Type represents that I2C filter is implemented on the pin. PFE bit is implemented in Pin Control register of the pin. 2. HD in Pad Type represents that the pin can support up to 20mA drive strength. I2C filter is implemented on the pin. PFE bit is implemented in Pin Control register of the pin. 3. 5VTOL in Pad Type represents that the pin is 5V tolerant. 4. DIS in default column represents that the pin's input buffer is disabled by default 5. RST pads support passive filter and 1M ohm pull resistor. PFE and PV bits are implemented in Pin Control register of the pin. 6. PE, PS, SRE, ODE and DSE are supported in Pin Control register of all types of IO. 7. 5VTol and HD pads support two DSE bits in Pin Control register of the pin. 8. SLOW in Pad Type represents the IO supports 25MHz. MED in Pad Type represents the IO supports 50MHz. 9. +TAM in Pad Type represents the IO supports 1M ohm pull resistor. 10. P0_6 is the ISP_ENTRY pin for LQFP100 , LQFP64 and LQFP48 package 11. P3_29 is the ISP_ENTRY pin for QFN32 package

## LQFP100
MCX A343/A344 |  | P1_7 | P1_6 | P1_5 | P1_4 | VSS | VDD | P1_3 | P1_2 | P1_1 | P1_0 | P0_23 | P0_22 | P0_21 | P0_20 | P0_19 | P0_18 | P0_17 | P0_16 | P0_15 | P0_14 | P0_6 | P0_3 | P0_2 | P0_1 | P0_0 |  | MCX A343/A344
|  | 100 | 99 | 98 | 97 | 96 | 95 | 94 | 93 | 92 | 91 | 90 | 89 | 88 | 87 | 86 | 85 | 84 | 83 | 82 | 81 | 80 | 79 | 78 | 77 | 76
P1_8 | 1 | [25 empty] | 75 | VDD
P1_9 | 2 | [25 empty] | 74 | VSS
P1_10 | 3 | [25 empty] | 73 | P3_0
P1_11 | 4 | [25 empty] | 72 | P3_1
P1_12 | 5 | [25 empty] | 71 | P3_6
P1_13 | 6 | [25 empty] | 70 | P3_7
P1_14 | 7 | [25 empty] | 69 | P3_8
P1_15 | 8 | [25 empty] | 68 | P3_9
P1_29 | 9 | [25 empty] | 67 | P3_10
P1_30 | 10 | [25 empty] | 66 | P3_11
P1_31 | 11 | [25 empty] | 65 | VDD
VSS | 12 | [25 empty] | 64 | VSS
VREFH | 13 | [25 empty] | 63 | P3_12
VDD_ANA | 14 | [25 empty] | 62 | P3_13
VDD | 15 | [25 empty] | 61 | P3_14
P4_2 | 16 | [25 empty] | 60 | P3_15
P4_3 | 17 | [25 empty] | 59 | P3_16
P4_4 | 18 | [25 empty] | 58 | P3_17
P4_5 | 19 | [25 empty] | 57 | P3_18
P4_6 | 20 | [25 empty] | 56 | P3_19
P4_7 | 21 | [25 empty] | 55 | P3_20
P2_0 | 22 | [25 empty] | 54 | P3_21
P2_1 | 23 | [25 empty] | 53 | P3_22
P2_2 | 24 | [25 empty] | 52 | P3_27
P2_3 | 25 | [25 empty] | 51 | P3_28
|  | 26 | 27 | 28 | 29 | 30 | 31 | 32 | 33 | 34 | 35 | 36 | 37 | 38 | 39 | 40 | 41 | 42 | 43 | 44 | 45 | 46 | 47 | 48 | 49 | 50
MCX A343/A344 |  | P2_4 | P2_5 | P2_6 | P2_7 | P2_10 | P2_11 | VSS | VDD | P2_12 | P2_13 | P2_15 | P2_16 | P2_17 | P2_19 | P2_20 | P2_21 | P2_23 | P2_24 | P2_25 | P2_26 | VSS | VDD | P3_31 | P3_30 | P3_29 |  | MCX A343/A344

## LQFP64
MCX A343/A344 |  | P1_6 | P1_5 | P1_4 | VSS | VDD | P1_3 | P1_2 | P1_1 | P1_0 | P0_17 | P0_16 | P0_6 | P0_3 | P0_2 | P0_1 | P0_0 |  | MCX A343/A344
|  | 64 | 63 | 62 | 61 | 60 | 59 | 58 | 57 | 56 | 55 | 54 | 53 | 52 | 51 | 50 | 49
P1_7 | 1 | [16 empty] | 48 | VDD
P1_8 | 2 | [16 empty] | 47 | VSS
P1_9 | 3 | [16 empty] | 46 | P3_0
P1_10 | 4 | [16 empty] | 45 | P3_1
P1_11 | 5 | [16 empty] | 44 | P3_6
P1_12 | 6 | [16 empty] | 43 | P3_7
P1_13 | 7 | [16 empty] | 42 | P3_8
P1_29 | 8 | [16 empty] | 41 | P3_9
P1_30 | 9 | [16 empty] | 40 | P3_10
P1_31 | 10 | [16 empty] | 39 | P3_11
VSS | 11 | [16 empty] | 38 | P3_12
VDD_ANA/VREFH | 12 | [16 empty] | 37 | P3_13
VDD | 13 | [16 empty] | 36 | P3_14
P2_0 | 14 | [16 empty] | 35 | P3_15
P2_1 | 15 | [16 empty] | 34 | P3_27
P2_2 | 16 | [16 empty] | 33 | P3_28
|  | 17 | 18 | 19 | 20 | 21 | 22 | 23 | 24 | 25 | 26 | 27 | 28 | 29 | 30 | 31 | 32
MCX A343/A344 |  | P2_3 | P2_4 | P2_5 | P2_6 | P2_7 | P2_12 | P2_13 | P2_15 | P2_16 | P2_17 | P2_19 | VSS | VDD | P3_31 | P3_30 | P3_29 |  | MCX A343/A344

## LQFP48
MCX A343/A344 |  | P1_3 | P1_2 | P1_1 | P1_0 | P0_17 | P0_16 | P0_6 | P0_3 | P0_2 | P0_1 | P0_0 | VDD |  | MCX A343/A344
|  | 48 | 47 | 46 | 45 | 44 | 43 | 42 | 41 | 40 | 39 | 38 | 37
P1_8 | 1 | [12 empty] | 36 | VSS
P1_9 | 2 | [12 empty] | 35 | P3_0
P1_29 | 3 | [12 empty] | 34 | P3_1
P1_30 | 4 | [12 empty] | 33 | P3_8
P1_31 | 5 | [12 empty] | 32 | P3_9
VSS | 6 | [12 empty] | 31 | P3_10
VDD_ANA/VREFH | 7 | [12 empty] | 30 | P3_11
VDD | 8 | [12 empty] | 29 | P3_12
P2_0 | 9 | [12 empty] | 28 | P3_13
P2_1 | 10 | [12 empty] | 27 | P3_27
P2_2 | 11 | [12 empty] | 26 | P3_28
P2_3 | 12 | [12 empty] | 25 | P3_29
|  | 13 | 14 | 15 | 16 | 17 | 18 | 19 | 20 | 21 | 22 | 23 | 24
MCX A343/A344 |  | P2_6 | P2_7 | P2_12 | P2_13 | P2_15 | P2_16 | P2_17 | P2_19 | VSS | VDD | P3_31 | P3_30 |  | MCX A343/A344

## QFN32
MCX A343/A344 |  | P1_3 | P1_2 | P1_1 | P1_0 | P0_3 | P0_2 | P0_1 | P0_0 |  | MCX A343/A344
|  | 32 | 31 | 30 | 29 | 28 | 27 | 26 | 25
P1_8 | 1 | [8 empty] | 24 | VDD
P1_9 | 2 | [8 empty] | 23 | P3_0
P1_29 | 3 | [8 empty] | 22 | P3_1
P1_30 | 4 | [8 empty] | 21 | P3_8
P1_31 | 5 | [8 empty] | 20 | P3_9
VDD_ANA/VREFH | 6 | [8 empty] | 19 | P3_10
VDD | 7 | [8 empty] | 18 | P3_11
P2_2 | 8 | [8 empty] | 17 | P3_27
|  | 9 | 10 | 11 | 12 | 13 | 14 | 15 | 16
MCX A343/A344 |  | P2_3 | P2_7 | P2_12 | P2_13 | P2_15 | P2_17 | P3_29 | P3_28 |  | MCX A343/A344