## Sheet1
MSXDVK P5 Connection Update
Date: |  | 2006-12-15
Description: |  | This document summarize the changes in P5 connection of MXSDVS(version 1.3) design.
Reason for change: |  | To provide enough pins for interfacing with external Bluetooth module card through P5.
Pin # | Version 1.1 | Version 1.3 (Printed on schematics (Nov,3,2006)) | Version 1.3 (For actual board as of Dec 15, 2006)
1 | UART2_RXD | UART2_RXD | UART2_RXD
2 | UART2_TXD | UART2_TXD | UART2_TXD
3 | UART2_CTS | UART2_CTS | UART2_CTS
4 | UART2_RTS | UART2_RTS | UART2_RTS
5 | GND | GND | GND
6 | GND | GND | GND
7 | SSI_RXFS | SSI_RXFS | SSI_RXFS
| SSI_TXFS | SSI_TXFS | SSI_TXFS
8 | SSI_TXCLK | SSI_TXCLK | SSI_TXCLK
| SSI_RXCLK | SSI_RXCLK | SSI_RXCLK
9 | SSI_RXDAT | SSI_RXDAT | SSI_RXDAT
10 | SSI_TXDAT | SSI_TXDAT | SSI_TXDAT
11 | GND | GND | GND
12 | NC | NC | MISO (Connected to R61)
13 | NC | SCLK | SCLK
14 | Please refer to Note 1 | Pull up to 1.8V through R54 | SPI_RDY (Connected to R60; R54 and C73 not soldered)
15 | NC | MISO | NC (R61 not soldered)
16 | GND | GND | GND
17 | NC | SPI_RDY | NC (R60 not soldered)
18 | 1.8V | 1.8V | 1.8V
19 | VCC | VCC | VCC
20 | VCC | VCC | VCC
21 |  | BT_PRIORITY (PA3 of MXS) | MOSI (Connected to Pin14 of P6; R59 not soldered,)
22 |  | BT_ACTIVE (PA4 of MXS) | NC (R65 not soldered)
23 |  | WLAN_ACTIVE (PA8 of MXS) | NC (R58 not soldered)
24 |  | NC | NC
25 |  | REF_CLK_EN (PA6 of MXS) | NC (R57 not soldered)
26 |  | NC | NC