## Sheet1
| BOM for | S12ZVH-REF-V1
| Version | A
| Date | Jan-12-2012
# | Quantity | Assy_Opt | Part Reference | Value | Description | Manufacturer | Part Number
1 | 1 |  | BH1 | 125 | NON-PLATED MOUNTING HOLE 125 DRILL / 160 KEEPOUT NO PART TO ORDER
2 | 1 |  | BH2 | 125 | NON-PLATED MOUNTING HOLE 125 DRILL / 160 KEEPOUT NO PART TO ORDER
3 | 1 |  | BH3 | 125 | NON-PLATED MOUNTING HOLE 125 DRILL / 160 KEEPOUT NO PART TO ORDER
4 | 1 |  | BH4 | 125 | NON-PLATED MOUNTING HOLE 125 DRILL / 160 KEEPOUT NO PART TO ORDER
5 | 1 |  | BH5 | 125 | NON-PLATED MOUNTING HOLE 125 DRILL / 160 KEEPOUT NO PART TO ORDER
6 | 1 |  | C1 | 10UF | CAP TANT 10UF 50V 20% -- 7260-38 | VISHAY INTERTECHNOLOGY | 595D106X0050R2T
7 | 1 |  | C2 | 15PF | CAP CER 15PF 50V 1% C0G 0603 | VENKEL COMPANY | C0603C0G500-150FNE
8 | 1 |  | C3 | 15PF | CAP CER 15PF 50V 1% C0G 0603 | VENKEL COMPANY | C0603C0G500-150FNE
9 | 1 |  | C4 | 0.22UF | CAP CER 0.22UF 50V 10% X7R 1206 | MURATA | GRM31MR71H224KA01B
10 | 1 |  | C5 | 0.022UF | CAP CER 0.022UF 50V 5% X7R 0603 | KEMET | C0603C223J5RACTU
11 | 1 |  | C6 | 0.1UF | CAP CER 0.10UF 25V 10% X7R 0603 | KEMET | C0603C104K3RAC
12 | 1 |  | C7 | 0.1UF | CAP CER 0.10UF 25V 10% X7R 0603 | KEMET | C0603C104K3RAC
13 | 1 |  | C8 | 47uF | CAP TANT 47UF 25V 10% SIZE D | AVX | TPSD476K025R0125
14 | 1 |  | C9 | 100pF | CAP CER 100pF 500V 10% C0G 0805 | KEMET | C0805C101KCGACTU
15 | 1 |  | C10 | 4700 PF | CAP CER 4700PF 50V 5% X7R 0603 | AVX | 06035C472JAT2A
16 | 1 |  | C11 | 47uF | CAP TANT 47UF 25V 10% SIZE D | AVX | TPSD476K025R0125
17 | 1 |  | C12 | 0.01UF | CAP CER 0.01UF 50V 10% X7R 0603 | VENKEL COMPANY | C0603X7R500-103KNE
18 | 1 |  | C13 | 0.1UF | CAP CER 0.10UF 25V 10% X7R 0603 | KEMET | C0603C104K3RAC
19 | 1 |  | C14 | 470UF | CAP TANT 470UF 10V 10% 7361-38 | AVX | TAJV477K010RNJ
20 | 1 |  | C15 | 100pF | CAP CER 100pF 500V 10% C0G 0805 | KEMET | C0805C101KCGACTU
21 | 1 |  | C16 | 0.1UF | CAP CER 0.10UF 25V 10% X7R 0603 | KEMET | C0603C104K3RAC
22 | 1 |  | C17 | 0.01UF | CAP CER 0.01UF 50V 10% X7R 0603 | VENKEL COMPANY | C0603X7R500-103KNE
23 | 1 |  | C18 | 0.1UF | CAP CER 0.10UF 25V 10% X7R 0603 | KEMET | C0603C104K3RAC
24 | 1 |  | C19 | 0.1UF | CAP CER 0.10UF 25V 10% X7R 0603 | KEMET | C0603C104K3RAC
25 | 1 |  | C20 | 0.1UF | CAP CER 0.1UF 50V 10% X5R 0603 | AVX | 06035D104KAT2A
26 | 1 |  | C21 | 0.1UF | CAP CER 0.10UF 25V 10% X7R 0603 | KEMET | C0603C104K3RAC
27 | 1 |  | C22 | 0.022UF | CAP CER 0.022UF 50V 5% X7R 0603 | KEMET | C0603C223J5RACTU
28 | 1 |  | C23 | 0.1UF | CAP CER 0.10UF 25V 10% X7R 0603 | KEMET | C0603C104K3RAC
29 | 1 |  | C24 | 0.01UF | CAP CER 0.01UF 50V 10% X7R 0603 | VENKEL COMPANY | C0603X7R500-103KNE
30 | 1 |  | C25 | 18PF | CAP CER 18PF 50V 5% C0G 0603 | YAGEO AMERICA | CC0603JRNPO9BN180
31 | 1 |  | C26 | 18PF | CAP CER 18PF 50V 5% C0G 0603 | YAGEO AMERICA | CC0603JRNPO9BN180
32 | 1 |  | C27 | 1000PF | CAP CER 1000PF 50V 5% X7R 0603 | CAL-CHIP | GMC10X7R102J50NT-LF
33 | 1 |  | C28 | 0.1UF | CAP CER 0.1UF 50V 10% X7R 0603 | MURATA | GRM188R71H104KA93D
34 | 1 |  | C29 | 0.1UF | CAP CER 0.1UF 50V 10% X7R 0603 | MURATA | GRM188R71H104KA93D
35 | 1 |  | C30 | 1000PF | CAP CER 1000PF 50V 5% X7R 0603 | CAL-CHIP | GMC10X7R102J50NT-LF
36 | 1 |  | C31 | 0.1UF | CAP CER 0.1UF 50V 10% X5R 0603 | AVX | 06035D104KAT2A
37 | 1 |  | C32 | 0.1UF | CAP CER 0.1UF 50V 10% X5R 0603 | AVX | 06035D104KAT2A
38 | 1 |  | C33 | 0.1UF | CAP CER 0.1UF 50V 10% X5R 0603 | AVX | 06035D104KAT2A
39 | 1 |  | C34 | 0.1UF | CAP CER 0.1UF 50V 10% X5R 0603 | AVX | 06035D104KAT2A
40 | 1 |  | C35 | 0.1UF | CAP CER 0.1UF 50V 10% X5R 0603 | AVX | 06035D104KAT2A
41 | 1 |  | C36 | 0.1UF | CAP CER 0.1UF 50V 10% X5R 0603 | AVX | 06035D104KAT2A
42 | 1 |  | C37 | 0.1UF | CAP CER 0.10UF 25V 10% X7R 0603 | KEMET | C0603C104K3RAC
43 | 1 |  | C38 | 1000PF | CAP CER 1000PF 50V 5% X7R 0603 | CAL-CHIP | GMC10X7R102J50NT-LF
44 | 1 |  | C39 | 100UF | CAP ALEL 100uF 25V 20% -- SMD | LELON ELECTRONICS CORP | VE-101M1ETR-0607
45 | 1 |  | C40 | 0.1UF | CAP CER 0.10UF 25V 10% X7R 0603 | KEMET | C0603C104K3RAC
46 | 1 |  | C41 | 0.1UF | CAP CER 0.10UF 25V 10% X7R 0603 | KEMET | C0603C104K3RAC
47 | 1 |  | D1 | SS12 | DIODE SCH 1A 20V SMA | VISHAY INTERTECHNOLOGY | SS12-E3
48 | 1 |  | D2 | RED | LED RED SGL 25MA 0805 | Dialight | 598-8110-107F
49 | 1 |  | D3 | RED | LED RED SGL 25MA 0805 | Dialight | 598-8110-107F
50 | 1 |  | D4 | SS12 | DIODE SCH 1A 20V SMA | VISHAY INTERTECHNOLOGY | SS12-E3
51 | 1 |  | D5 | SMCJ20A | DIODE TVS 46.3A 20V 1500W DO-214AB | LITTLEFUSE | SMCJ20A
52 | 1 |  | D6 | TPSMA16AHE3 | DIODE TVS 40A 16V SMD | VISHAY INTERTECHNOLOGY | TPSMA16AHE3
53 | 1 |  | D500 | LTW-150TK | LED WHITE SGL 20MA 1206 | LITE ON | LTW-150TK
54 | 1 |  | D501 | LTW-150TK | LED WHITE SGL 20MA 1206 | LITE ON | LTW-150TK
55 | 1 |  | D502 | LTW-150TK | LED WHITE SGL 20MA 1206 | LITE ON | LTW-150TK
56 | 1 |  | D503 | LTW-150TK | LED WHITE SGL 20MA 1206 | LITE ON | LTW-150TK
57 | 1 |  | D504 | APT3216CGCK | LED GRN SGL 20MA 1206 | Kingbright | APT3216CGCK
58 | 1 |  | D505 | APT3216CGCK | LED GRN SGL 20MA 1206 | Kingbright | APT3216CGCK
59 | 1 |  | D506 | APT3216CGCK | LED GRN SGL 20MA 1206 | Kingbright | APT3216CGCK
60 | 1 |  | D507 | APT3216CGCK | LED GRN SGL 20MA 1206 | Kingbright | APT3216CGCK
61 | 1 |  | D508 | LTW-150TK | LED WHITE SGL 20MA 1206 | LITE ON | LTW-150TK
62 | 1 |  | D509 | LTW-150TK | LED WHITE SGL 20MA 1206 | LITE ON | LTW-150TK
63 | 1 |  | D510 | LTW-150TK | LED WHITE SGL 20MA 1206 | LITE ON | LTW-150TK
64 | 1 |  | D511 | LTW-150TK | LED WHITE SGL 20MA 1206 | LITE ON | LTW-150TK
65 | 1 |  | D512 | LED RED | LED RED SGL 30MA SMT | KINGBRIGHT | APT3216SURCK
66 | 1 |  | D513 | LTW-150TK | LED WHITE SGL 20MA 1206 | LITE ON | LTW-150TK
67 | 1 |  | D514 | LED RED | LED RED SGL 30MA SMT | KINGBRIGHT | APT3216SURCK
68 | 1 |  | D515 | LTW-150TK | LED WHITE SGL 20MA 1206 | LITE ON | LTW-150TK
69 | 1 |  | D516 | LED RED | LED RED SGL 30MA SMT | KINGBRIGHT | APT3216SURCK
70 | 1 |  | D517 | LED RED | LED RED SGL 30MA SMT | KINGBRIGHT | APT3216SURCK
71 | 1 |  | D518 | LTW-150TK | LED WHITE SGL 20MA 1206 | LITE ON | LTW-150TK
72 | 1 |  | D519 | LTW-150TK | LED WHITE SGL 20MA 1206 | LITE ON | LTW-150TK
73 | 1 |  | D520 | APT3216QBC/D | LED BL SGL 20MA 1206 | Kingbright | APT3216QBC/D
74 | 1 |  | D521 | LED RED | LED RED SGL 30MA SMT | KINGBRIGHT | APT3216SURCK
75 | 1 |  | D522 | APT3216QBC/D | LED BL SGL 20MA 1206 | Kingbright | APT3216QBC/D
76 | 1 |  | D523 | LED RED | LED RED SGL 30MA SMT | KINGBRIGHT | APT3216SURCK
77 | 1 |  | D524 | LED RED | LED RED SGL 30MA SMT | KINGBRIGHT | APT3216SURCK
78 | 1 |  | D525 | LTW-150TK | LED WHITE SGL 20MA 1206 | LITE ON | LTW-150TK
79 | 1 |  | D526 | APTR3216SYCK | LED YEL SGL 20MA 1206 | Kingbright | APTR3216SYCK
80 | 1 |  | D527 | LED RED | LED RED SGL 30MA SMT | KINGBRIGHT | APT3216SURCK
81 | 1 |  | D528 | APTR3216SYCK | LED YEL SGL 20MA 1206 | Kingbright | APTR3216SYCK
82 | 1 |  | D529 | APTR3216SYCK | LED YEL SGL 20MA 1206 | Kingbright | APTR3216SYCK
83 | 1 |  | D530 | LTW-150TK | LED WHITE SGL 20MA 1206 | LITE ON | LTW-150TK
84 | 1 |  | D531 | APTR3216SYCK | LED YEL SGL 20MA 1206 | Kingbright | APTR3216SYCK
85 | 1 |  | D532 | LED RED | LED RED SGL 30MA SMT | KINGBRIGHT | APT3216SURCK
86 | 1 |  | D533 | LED RED | LED RED SGL 30MA SMT | KINGBRIGHT | APT3216SURCK
87 | 1 |  | D534 | LED RED | LED RED SGL 30MA SMT | KINGBRIGHT | APT3216SURCK
88 | 1 |  | D535 | LTW-150TK | LED WHITE SGL 20MA 1206 | LITE ON | LTW-150TK
89 | 1 |  | D536 | LED RED | LED RED SGL 30MA SMT | KINGBRIGHT | APT3216SURCK
90 | 1 |  | D537 | LTW-150TK | LED WHITE SGL 20MA 1206 | LITE ON | LTW-150TK
91 | 1 |  | D538 | APT3216CGCK | LED GRN SGL 20MA 1206 | Kingbright | APT3216CGCK
92 | 1 |  | D539 | APT3216CGCK | LED GRN SGL 20MA 1206 | Kingbright | APT3216CGCK
93 | 1 |  | D540 | LED RED | LED RED SGL 30MA SMT | KINGBRIGHT | APT3216SURCK
94 | 1 |  | D541 | LTW-150TK | LED WHITE SGL 20MA 1206 | LITE ON | LTW-150TK
95 | 1 |  | D542 | LED RED | LED RED SGL 30MA SMT | KINGBRIGHT | APT3216SURCK
96 | 1 |  | D543 | LTW-150TK | LED WHITE SGL 20MA 1206 | LITE ON | LTW-150TK
97 | 1 |  | D544 | LED RED | LED RED SGL 30MA SMT | KINGBRIGHT | APT3216SURCK
98 | 1 |  | D545 | LED RED | LED RED SGL 30MA SMT | KINGBRIGHT | APT3216SURCK
99 | 1 |  | D546 | LTW-150TK | LED WHITE SGL 20MA 1206 | LITE ON | LTW-150TK
100 | 1 |  | D547 | LTW-150TK | LED WHITE SGL 20MA 1206 | LITE ON | LTW-150TK
101 | 1 |  | DS500 | GDV-0066WP | LCD DISPLAY 4X40 CUSTOM 3V TH | S-TEK INC | GDV-0066WP
102 | 1 |  | DS501 | SZJDB-209W-3 | LCD BACKLIGHT MODULE 2.8V-3.4V TH | S-TEK INC | SZJBD-209W-3
103 | 1 |  | J1 | CON_1_PWR | CON 1 PWR PLUG RA TH 1A -- 430H NI | SWITCHCRAFT | RAPC722X
104 | 1 |  | J2 | CON_1X4 | CON 1X4 PLUG SHRD RA TH 4.2MM SP 228H AU | MOLEX | 39-30-3047
105 | 1 |  | J3 | HDR_1X3 | HDR 1X3 TH 100MIL SP 338H AU 150L | SAMTEC | HMTSW-103-24-S-S-230
106 | 1 |  | J4 | CON PLUG 4 | CON 2X2 PLUG SHRD RA TH 4.2MM CTR 394H AU 138L | Molex | 39295043
107 | 1 |  | J5 | HDR_2X3 | HDR 2X3 TH 100MIL CTR 330H SN 115L | Samtec | TSW-103-23-T-D
108 | 1 |  | L1 | 30 OHM | IND FER BEAD 30 OHM@100MHZ 3A -- 0805 | Murata | BLM21PG300SN1D
109 | 1 |  | LS1 | CEP-2242 | BUZZER PIEZO AUDIO 4.1KHZ 70DB 7MA 3-16V TH | CUI STACK | CEP-2242
110 | 1 |  | Q1 | BCR108 | TRAN NPN DIGITAL WITH BIAS RES 100mA 50V SOT23 | INFINEON TECHNOLOGIES | BCR108
111 | 1 |  | Q2 | BCR108 | TRAN NPN DIGITAL WITH BIAS RES 100mA 50V SOT23 | INFINEON TECHNOLOGIES | BCR108
112 | 1 |  | Q3 | BCP53 | TRAN PNP AUD 1.5A 80V SOT223 | ON Semiconductor | BCP53T1G
113 | 1 |  | Q4 | BCP53 | TRAN PNP AUD 1.5A 80V SOT223 | ON Semiconductor | BCP53T1G
114 | 1 |  | Q5 | BCR108 | TRAN NPN DIGITAL WITH BIAS RES 100mA 50V SOT23 | INFINEON TECHNOLOGIES | BCR108
115 | 1 |  | Q6 | MMBT4401 | TRAN NPN GEN 500MA SOT23 | FAIRCHILD | MMBT4401
116 | 1 |  | Q7 | MMBT4401 | TRAN NPN GEN 500MA SOT23 | FAIRCHILD | MMBT4401
117 | 1 |  | Q8 | BC807-40 | TRAN PNP GEN -45VCE 500MA | PHILIPS SEMICONDUCTOR | BC807-40
118 | 1 |  | Q9 | BCR108 | TRAN NPN DIGITAL WITH BIAS RES 100mA 50V SOT23 | INFINEON TECHNOLOGIES | BCR108
119 | 1 |  | Q10 | BCR108 | TRAN NPN DIGITAL WITH BIAS RES 100mA 50V SOT23 | INFINEON TECHNOLOGIES | BCR108
120 | 1 |  | Q500 | BCR108 | TRAN NPN DIGITAL WITH BIAS RES 100mA 50V SOT23 | INFINEON TECHNOLOGIES | BCR108
121 | 1 |  | Q501 | BCR108 | TRAN NPN DIGITAL WITH BIAS RES 100mA 50V SOT23 | INFINEON TECHNOLOGIES | BCR108
122 | 1 |  | Q502 | BCR108 | TRAN NPN DIGITAL WITH BIAS RES 100mA 50V SOT23 | INFINEON TECHNOLOGIES | BCR108
123 | 1 |  | Q503 | BCR108 | TRAN NPN DIGITAL WITH BIAS RES 100mA 50V SOT23 | INFINEON TECHNOLOGIES | BCR108
124 | 1 |  | Q504 | BCR108 | TRAN NPN DIGITAL WITH BIAS RES 100mA 50V SOT23 | INFINEON TECHNOLOGIES | BCR108
125 | 1 |  | Q505 | BCR108 | TRAN NPN DIGITAL WITH BIAS RES 100mA 50V SOT23 | INFINEON TECHNOLOGIES | BCR108
126 | 1 |  | Q506 | BCR108 | TRAN NPN DIGITAL WITH BIAS RES 100mA 50V SOT23 | INFINEON TECHNOLOGIES | BCR108
127 | 1 |  | Q507 | BCR108 | TRAN NPN DIGITAL WITH BIAS RES 100mA 50V SOT23 | INFINEON TECHNOLOGIES | BCR108
128 | 1 |  | Q508 | BCR108 | TRAN NPN DIGITAL WITH BIAS RES 100mA 50V SOT23 | INFINEON TECHNOLOGIES | BCR108
129 | 1 |  | Q509 | BCR108 | TRAN NPN DIGITAL WITH BIAS RES 100mA 50V SOT23 | INFINEON TECHNOLOGIES | BCR108
130 | 1 |  | Q510 | BCR108 | TRAN NPN DIGITAL WITH BIAS RES 100mA 50V SOT23 | INFINEON TECHNOLOGIES | BCR108
131 | 1 |  | Q511 | BCR108 | TRAN NPN DIGITAL WITH BIAS RES 100mA 50V SOT23 | INFINEON TECHNOLOGIES | BCR108
132 | 1 |  | Q512 | BCR108 | TRAN NPN DIGITAL WITH BIAS RES 100mA 50V SOT23 | INFINEON TECHNOLOGIES | BCR108
133 | 1 |  | Q513 | BCR108 | TRAN NPN DIGITAL WITH BIAS RES 100mA 50V SOT23 | INFINEON TECHNOLOGIES | BCR108
134 | 1 |  | Q514 | BCR108 | TRAN NPN DIGITAL WITH BIAS RES 100mA 50V SOT23 | INFINEON TECHNOLOGIES | BCR108
135 | 1 |  | Q515 | BCR108 | TRAN NPN DIGITAL WITH BIAS RES 100mA 50V SOT23 | INFINEON TECHNOLOGIES | BCR108
136 | 1 |  | Q516 | BCR108 | TRAN NPN DIGITAL WITH BIAS RES 100mA 50V SOT23 | INFINEON TECHNOLOGIES | BCR108
137 | 1 |  | Q517 | BCR108 | TRAN NPN DIGITAL WITH BIAS RES 100mA 50V SOT23 | INFINEON TECHNOLOGIES | BCR108
138 | 1 |  | Q518 | BCR108 | TRAN NPN DIGITAL WITH BIAS RES 100mA 50V SOT23 | INFINEON TECHNOLOGIES | BCR108
139 | 1 |  | Q519 | BCR108 | TRAN NPN DIGITAL WITH BIAS RES 100mA 50V SOT23 | INFINEON TECHNOLOGIES | BCR108
140 | 1 |  | Q520 | BCR108 | TRAN NPN DIGITAL WITH BIAS RES 100mA 50V SOT23 | INFINEON TECHNOLOGIES | BCR108
141 | 1 |  | Q521 | BCR108 | TRAN NPN DIGITAL WITH BIAS RES 100mA 50V SOT23 | INFINEON TECHNOLOGIES | BCR108
142 | 1 |  | Q522 | BCR108 | TRAN NPN DIGITAL WITH BIAS RES 100mA 50V SOT23 | INFINEON TECHNOLOGIES | BCR108
143 | 1 |  | Q523 | BCR108 | TRAN NPN DIGITAL WITH BIAS RES 100mA 50V SOT23 | INFINEON TECHNOLOGIES | BCR108
144 | 1 |  | R1 | 470 | RES MF 470 OHM 1/2W 1% 1206 | MULTICOMP | MCHP06W2F4700T5E
145 | 1 |  | R2 | 470 | RES MF 470 OHM 1/2W 1% 1206 | MULTICOMP | MCHP06W2F4700T5E
146 | 1 |  | R3 | 5.6K | RES MF 5.6K 1/8W 5% 0805 | BOURNS | CR0805-JW-562ELF
147 | 1 |  | R4 | 5.6K | RES MF 5.6K 1/8W 5% 0805 | BOURNS | CR0805-JW-562ELF
148 | 1 |  | R5 | 60.4 | RES MF 60.4 1/10W 1% 0603 | KOA SPEER | RK73H1JTTD60R4F
149 | 1 |  | R6 | 470 | RES MF 470 OHM 1/2W 1% 1206 | MULTICOMP | MCHP06W2F4700T5E
150 | 1 | DNP | R7 | 0 | RES MF ZERO OHM 1/10W -- 0603 | VISHAY INTERTECHNOLOGY | CRCW06030000Z0EA
151 | 1 |  | R8 | 100 | RES MF 100 OHM 1/10W 5% 0603 | BOURNS | CR0603-JW-101ELF
152 | 1 |  | R9 | 60.4 | RES MF 60.4 1/10W 1% 0603 | KOA SPEER | RK73H1JTTD60R4F
153 | 1 |  | R10 | 470 | RES MF 470 OHM 1/2W 1% 1206 | MULTICOMP | MCHP06W2F4700T5E
154 | 1 |  | R11 | 10K | RES MF 10K 1/10W 5% 0603 | KOA SPEER | RK73B1JTTD103J
155 | 1 |  | R12 | 10K | RES MF 10K 1/10W 5% 0603 | KOA SPEER | RK73B1JTTD103J
156 | 1 |  | R13 | 100K | RES MF 100K 1/10W 5% 0603 | BOURNS | CR0603-JW-104ELF
157 | 1 |  | R14 | 33 | RES MF 33.0 OHM 1/16W 1% 0402 | THYE MING TECH CO LTD | CR-02FL6---33R
158 | 1 |  | R15 | 100K | RES MF 100K 1/10W 5% 0603 | BOURNS | CR0603-JW-104ELF
159 | 1 |  | R16 | 470 | RES MF 470 OHM 1/2W 1% 1206 | MULTICOMP | MCHP06W2F4700T5E
160 | 1 |  | R17 | 470 | RES MF 470 OHM 1/2W 1% 1206 | MULTICOMP | MCHP06W2F4700T5E
161 | 1 |  | R18 | 1K | RES MF 1.0K 1/10W 5% 0603 | VENKEL COMPANY | CR0603-10W-102JT
162 | 1 |  | R19 | 10M | RES MF 10M 1/10W 1% 0603 | KOA SPEER | RK73H1JTTD1005F
163 | 1 |  | R20 | 200K | RES MF 200K 1/10W 1% 0603 | KOA SPEER | RK73H1JTTD2003F
164 | 1 |  | R21 | 10.0K | RES MF 10.0K 1/10W 1% 0603 | KOA SPEER | RK73H1JTTD1002F
165 | 1 |  | R22 | 1.02K | RES MF 1.02K 1/4W 1% 1206 | VISHAY INTERTECHNOLOGY | CRCW12061K02FKEA
166 | 1 |  | R23 | 1.0K | RES MF 1.0K 1/8W 5% 0805 | ROHM | MCR10EZPJ102
167 | 1 |  | R24 | 430.0 | RES MF 430.0 OHM 1/10W 1% 0603 | KOA SPEER | RK73H1JTTD4300F
168 | 1 |  | R25 | 4.7K | RES MF 4.7K 1/10W 5% 0603 | VISHAY INTERTECHNOLOGY | CRCW06034K70JNEA
169 | 1 |  | R26 | 4.7K | RES MF 4.7K 1/10W 5% 0603 | VISHAY INTERTECHNOLOGY | CRCW06034K70JNEA
170 | 1 |  | R27 | 4.7K | RES MF 4.7K 1/10W 5% 0603 | VISHAY INTERTECHNOLOGY | CRCW06034K70JNEA
171 | 1 |  | R28 | 4.7K | RES MF 4.7K 1/10W 5% 0603 | VISHAY INTERTECHNOLOGY | CRCW06034K70JNEA
172 | 1 |  | R29 | 4.7K | RES MF 4.7K 1/10W 5% 0603 | VISHAY INTERTECHNOLOGY | CRCW06034K70JNEA
173 | 1 |  | R30 | 4.7K | RES MF 4.7K 1/10W 5% 0603 | VISHAY INTERTECHNOLOGY | CRCW06034K70JNEA
174 | 1 |  | R31 | 4.7K | RES MF 4.7K 1/10W 5% 0603 | VISHAY INTERTECHNOLOGY | CRCW06034K70JNEA
175 | 1 |  | R32 | 4.7K | RES MF 4.7K 1/10W 5% 0603 | VISHAY INTERTECHNOLOGY | CRCW06034K70JNEA
176 | 1 |  | R500 | 470 | RES MF 470 OHM 1/2W 1% 1206 | MULTICOMP | MCHP06W2F4700T5E
177 | 1 |  | R501 | 470 | RES MF 470 OHM 1/2W 1% 1206 | MULTICOMP | MCHP06W2F4700T5E
178 | 1 |  | R502 | 470 | RES MF 470 OHM 1/2W 1% 1206 | MULTICOMP | MCHP06W2F4700T5E
179 | 1 |  | R503 | 470 | RES MF 470 OHM 1/2W 1% 1206 | MULTICOMP | MCHP06W2F4700T5E
180 | 1 |  | R504 | 470 | RES MF 470 OHM 1/2W 1% 1206 | MULTICOMP | MCHP06W2F4700T5E
181 | 1 |  | R505 | 470 | RES MF 470 OHM 1/2W 1% 1206 | MULTICOMP | MCHP06W2F4700T5E
182 | 1 |  | R506 | 470 | RES MF 470 OHM 1/2W 1% 1206 | MULTICOMP | MCHP06W2F4700T5E
183 | 1 |  | R507 | 470 | RES MF 470 OHM 1/2W 1% 1206 | MULTICOMP | MCHP06W2F4700T5E
184 | 1 |  | R508 | 470 | RES MF 470 OHM 1/2W 1% 1206 | MULTICOMP | MCHP06W2F4700T5E
185 | 1 |  | R509 | 470 | RES MF 470 OHM 1/2W 1% 1206 | MULTICOMP | MCHP06W2F4700T5E
186 | 1 |  | R510 | 470 | RES MF 470 OHM 1/2W 1% 1206 | MULTICOMP | MCHP06W2F4700T5E
187 | 1 |  | R511 | 470 | RES MF 470 OHM 1/2W 1% 1206 | MULTICOMP | MCHP06W2F4700T5E
188 | 1 |  | R512 | 470 | RES MF 470 OHM 1/2W 1% 1206 | MULTICOMP | MCHP06W2F4700T5E
189 | 1 |  | R513 | 470 | RES MF 470 OHM 1/2W 1% 1206 | MULTICOMP | MCHP06W2F4700T5E
190 | 1 |  | R514 | 470 | RES MF 470 OHM 1/2W 1% 1206 | MULTICOMP | MCHP06W2F4700T5E
191 | 1 |  | R515 | 470 | RES MF 470 OHM 1/2W 1% 1206 | MULTICOMP | MCHP06W2F4700T5E
192 | 1 |  | R516 | 470 | RES MF 470 OHM 1/2W 1% 1206 | MULTICOMP | MCHP06W2F4700T5E
193 | 1 |  | R517 | 470 | RES MF 470 OHM 1/2W 1% 1206 | MULTICOMP | MCHP06W2F4700T5E
194 | 1 |  | R518 | 470 | RES MF 470 OHM 1/2W 1% 1206 | MULTICOMP | MCHP06W2F4700T5E
195 | 1 |  | R519 | 470 | RES MF 470 OHM 1/2W 1% 1206 | MULTICOMP | MCHP06W2F4700T5E
196 | 1 |  | R520 | 470 | RES MF 470 OHM 1/2W 1% 1206 | MULTICOMP | MCHP06W2F4700T5E
197 | 1 |  | R521 | 470 | RES MF 470 OHM 1/2W 1% 1206 | MULTICOMP | MCHP06W2F4700T5E
198 | 1 |  | R522 | 470 | RES MF 470 OHM 1/2W 1% 1206 | MULTICOMP | MCHP06W2F4700T5E
199 | 1 |  | R523 | 470 | RES MF 470 OHM 1/2W 1% 1206 | MULTICOMP | MCHP06W2F4700T5E
200 | 1 |  | R524 | 470 | RES MF 470 OHM 1/2W 1% 1206 | MULTICOMP | MCHP06W2F4700T5E
201 | 1 |  | R525 | 470 | RES MF 470 OHM 1/2W 1% 1206 | MULTICOMP | MCHP06W2F4700T5E
202 | 1 |  | R526 | 470 | RES MF 470 OHM 1/2W 1% 1206 | MULTICOMP | MCHP06W2F4700T5E
203 | 1 |  | R527 | 470 | RES MF 470 OHM 1/2W 1% 1206 | MULTICOMP | MCHP06W2F4700T5E
204 | 1 |  | R528 | 470 | RES MF 470 OHM 1/2W 1% 1206 | MULTICOMP | MCHP06W2F4700T5E
205 | 1 |  | R529 | 470 | RES MF 470 OHM 1/2W 1% 1206 | MULTICOMP | MCHP06W2F4700T5E
206 | 1 |  | R530 | 470 | RES MF 470 OHM 1/2W 1% 1206 | MULTICOMP | MCHP06W2F4700T5E
207 | 1 |  | R531 | 470 | RES MF 470 OHM 1/2W 1% 1206 | MULTICOMP | MCHP06W2F4700T5E
208 | 1 |  | R532 | 470 | RES MF 470 OHM 1/2W 1% 1206 | MULTICOMP | MCHP06W2F4700T5E
209 | 1 |  | R533 | 470 | RES MF 470 OHM 1/2W 1% 1206 | MULTICOMP | MCHP06W2F4700T5E
210 | 1 |  | R534 | 470 | RES MF 470 OHM 1/2W 1% 1206 | MULTICOMP | MCHP06W2F4700T5E
211 | 1 |  | R535 | 470 | RES MF 470 OHM 1/2W 1% 1206 | MULTICOMP | MCHP06W2F4700T5E
212 | 1 |  | R536 | 470 | RES MF 470 OHM 1/2W 1% 1206 | MULTICOMP | MCHP06W2F4700T5E
213 | 1 |  | R537 | 470 | RES MF 470 OHM 1/2W 1% 1206 | MULTICOMP | MCHP06W2F4700T5E
214 | 1 |  | R538 | 470 | RES MF 470 OHM 1/2W 1% 1206 | MULTICOMP | MCHP06W2F4700T5E
215 | 1 |  | R539 | 470 | RES MF 470 OHM 1/2W 1% 1206 | MULTICOMP | MCHP06W2F4700T5E
216 | 1 |  | R540 | 470 | RES MF 470 OHM 1/2W 1% 1206 | MULTICOMP | MCHP06W2F4700T5E
217 | 1 |  | R541 | 470 | RES MF 470 OHM 1/2W 1% 1206 | MULTICOMP | MCHP06W2F4700T5E
218 | 1 |  | R542 | 470 | RES MF 470 OHM 1/2W 1% 1206 | MULTICOMP | MCHP06W2F4700T5E
219 | 1 |  | R543 | 470 | RES MF 470 OHM 1/2W 1% 1206 | MULTICOMP | MCHP06W2F4700T5E
220 | 1 |  | R544 | 470 | RES MF 470 OHM 1/2W 1% 1206 | MULTICOMP | MCHP06W2F4700T5E
221 | 1 |  | R545 | 10K | RES POT 10K 20V 20% TH | ALPS ELECTRIC (USA) INC. | RK09K1130A5R
222 | 1 |  | R546 | 10K | RES POT 10K 20V 20% TH | ALPS ELECTRIC (USA) INC. | RK09K1130A5R
223 | 1 |  | R547 | 470 | RES MF 470 OHM 1/2W 1% 1206 | MULTICOMP | MCHP06W2F4700T5E
224 | 1 |  | R548 | 470 | RES MF 470 OHM 1/2W 1% 1206 | MULTICOMP | MCHP06W2F4700T5E
225 | 1 |  | R549 | 470 | RES MF 470 OHM 1/2W 1% 1206 | MULTICOMP | MCHP06W2F4700T5E
226 | 1 |  | S1 | E101MD1ABE | SW SPDT TGL RA 0.4VA@20VAC/DC TH | ITT CANNON | E101MD1ABE
227 | 1 |  | SW1 | TL3301AF160QG | SW SPST MOM NO PB SMT 50V 50MA GULL_WING | E SWITCH | TL3301AF160QG
228 | 1 |  | SW500 | SPST PB NO | SW SPST NO PB 50MA 12V TH | MULTICOMP | MC32867
229 | 1 |  | SW501 | SPST PB NO | SW SPST NO PB 50MA 12V TH | MULTICOMP | MC32867
230 | 1 |  | SW502 | SPST PB NO | SW SPST NO PB 50MA 12V TH | MULTICOMP | MC32867
231 | 1 |  | SW503 | SPST PB NO | SW SPST NO PB 50MA 12V TH | MULTICOMP | MC32867
232 | 1 |  | SW504 | SPST PB NO | SW SPST NO PB 50MA 12V TH | MULTICOMP | MC32867
233 | 1 |  | SW505 | SPST PB NO | SW SPST NO PB 50MA 12V TH | MULTICOMP | MC32867
234 | 1 |  | U1 | VID23-05 | STEPPER MOTOR 5-10V TH TRANSPARENT SHAFT W/BLUE LED | Hong Kong VID Company Limited | VID23-05
235 | 1 |  | U2 | VID23-05 | STEPPER MOTOR 5-10V TH TRANSPARENT SHAFT W/BLUE LED | Hong Kong VID Company Limited | VID23-05
236 | 1 |  | U3 | VID23-05 | STEPPER MOTOR 5-10V TH TRANSPARENT SHAFT W/BLUE LED | Hong Kong VID Company Limited | VID23-05
237 | 1 |  | U4 | VID23-05 | STEPPER MOTOR 5-10V TH TRANSPARENT SHAFT W/BLUE LED | Hong Kong VID Company Limited | VID23-05
238 | 1 |  | U5 | 9S12ZVH128VLQ | IC MCU AUTOMOTIVE 16BIT 5.5-18V LQFP144 | FREESCALE SEMICONDUCTOR | 9S12ZVH128VLQ
239 | 1 |  | U6 | LM35 | IC PRECISION TEMP SENSOR 4-30V SO8 | National Semiconductor | LM35DM/NOPB
240 | 1 |  | U7 | PCZ33662LEF | IC PHY LIN 2.1 20Kbps 7-18V SOICN8 | FREESCALE SEMICONDUCTOR | PCZ33662LEF
241 | 1 |  | Y1 | 8MHz | XTAL 8MHZ -- -- SMT | NDK | NX5032GA-8.000M-STD-CSU-1
242 | 1 |  | Y2 | 32.768KHz | XTAL 32.768KHZ PAR 20PPM -- SMT | Citizen | CMR200T32.768KDZF-UT