## Feuille1
Révision : 01/12/2015 |  |  | NXP Semiconducteurs
OM5578_PN7150S-210-00 |  |  | 2, Esplanade Anton Philips
CARTE : PN7150S NFC Controller Board |  |  | BP 2000 - COLOMBELLES
Customer : NXP |  |  | 14906 CAEN CEDEX 9
Done by ASCO_SR
Reference | Value | PCB Footprint | Designation | Manufacturer | REF.Manufacturer
C1,C3,C6 | 1uF | c0402 | Capacitor, 6.3V, 20%, X5R | MURATA
C2 | 4.7uF | c0402 | Capacitor, 6.3V, X5R | TDK | C1005X5R0J475K050BC
C7,C9 | 100nF | c0402 | Capacitor,CER2,0402,X7R,16V,10% | MURATA
C13,C14 | 680pF | C0603 | Capacitor,0603,C0G,50V | MURATA | GRM1885C1H681JA01
C15,C16 | 22pF | C0603 | Capacitor,0603,C0G,50V | MURATA | GRM1885C1H220JA01
C17,C18 | 2.2pF | C0603 | Capacitor,0603,C0G,50V | MURATA | GRM1885C1H2R2CZ01
C19,C20 | 1nF/16V | C0603 | Capacitor,CER2,0603,X7R,16V,10%
C50,C51 | 120pF | C0603 | Capacitor,0603,C0G,50V | MURATA | GRM1885C1H121JA01
C54,C55 | 56pF | C0603 | Capacitor,0603,C0G,50V | MURATA | GRM1885C1H560JA01
C56,C57 | 10pF/50V | c0402 | Capacitor,CER2,0402,C0G,50V,2% | MURATA
L1,L2 | 160nH | self_0603 | Chip,inductor,SMD,5%,0603 | MURATA | LQW18CNR16J00D
L104 | Antenna | ANTENNA_4T_40x40 | ***PRINTED BOARD***
R1,R2 | 2.2K | R0603 | Resistor,Package:0603,1%,1/16W
R3,R7 | 0R | 0402r | Resistor,Package:0402,1%,1/16W
R4,R6,R23 | NC | 0402r | !!!NOT CONNECTED !!!
R24,R32 | 100K | 0402r | Resistor,Package:0402,1%,1/16W
R53,R54 | NC | R0603 | !!!NOT CONNECTED !!!
R55,R56 | 1R5 | R0603 | Resistor,Package:0603,1%,1/16W
R73,R75 | 0R | R0603 | Resistor,Package:0603,1%,1/16W
SH1 | Shield | shield_PN7150_22X22 | SHIELD | NXP
TB1 | NC | bar_1x3_MD | !!!NOT CONNECTED !!!
TB2B,TB3B | FORK | AGPS1-06-BCZ-1MM3 | Remove Header after soldering | ANTELEC | AGPS1-06-BCZ-1MM3
TB2,TB3 | FORK | AGPS1-02-BCZ-1MM3 | Remove Header after soldering | ANTELEC | AGPS1-02-BCZ-1MM3
U1 | PN7150_HVQFN40 | sot618-1_hvqfn40_050 | NFC controller | NXP
Y1 | NX2016HA_27.12Mhz | NX2016AA | SURFACE MOUNT TYPE CRYSTAL UNITS | NDK
1 | BUBBLE1 | BUBBLE_DIAM8 | PN7150S_NFC_Controller_Printed_Circuit_Board:OM5578