## Document_Details
Document ID:
MC33907-MC33908PDTCALC
Revision:
1.0
Document Description:
The Power Dissipation Tool calculates the power dissipation of the MC33907_MC33908 based on application use case
Related Data Sheet:
MC33907-MC33908
MC33907L-MC33908L
Related Part Numbers:
MC33907AE, MC33908AE
MC33907LAE, MC33908LAE
MC33907NAE, MC33908NAE

## Revision_History
Revision | Date | Description of changes
1.0 | 2014-11-01 | Initial release

## User_Guide
MC33907_MC33908 Power Dissipation Tool user guide
0/ Generic comments
The calculations are valid for Buck only operation of Vpre (Vsup > 8V)
Both Vpre and Vcore SMPS regulators must run in CCM mode (Continuous Current mode) to avoid instability and EMC issues
Silicon junction temperature must not exceed 150°C
Total power dissipation shall not exceed 2W (recommended)
JEDEC thermal resistance used to calculate the maximum ambiant temperature is based on JEDEC JESD51-6 with the board (JESD51-7) horizontal
For any additional information, please visit Freescale website at http://www.freescale.com/webapp/sps/site/prod_summary.jsp?code=MC33908
1/ Fill in Vsup application voltage
In case of reverse battery protection, Vsup = Vbat - Reverse battery voltage drop
2/ Fill in Vcore voltage from 1.2V to 3.3V
Vcore = FB_Core x (R3 + R4) / R4
FB_Core = 0.8V typ (refer to datasheet for full spec details)
R4=8.06Kohms
R3 is selected to adjust Vcore voltage
3/ Fill in Vcore current consumption
0.8A max for MC33907
1.5A max for MC33908
4/ Fill in Vcca voltage
3.3V or 5V depending on Rselect resistor value
5/ Fill in Vcca current
Internal PMOS configuration, 100mA max. If this configuration is used, the External PNP current must be 0
External PNP configuration, 300mA max. If this configuration is used, the Internal PMOS current must be 0
6/ Fill in Vaux voltage (if Vaux is used, Select pin connected to GND)
3.3V or 5V depending on Rselect resistor value
7/ Fill in Vaux current
External PNP configuration (only), 300mA max
8/ Fill in Vcan current
If internal CAN tansceiver is used:
Configure SLEEP mode to "N"
Configure CAN frame and CAN bit (if better accuracy is needed), otherwise 50% default value is used
Vcan current consumption will be automatically calculated
Vcan_Iout must be 0
If internal CAN tansceiver is NOT used:
Configure SLEEP mode to "Y"
Fill in Vcan_Iout
9/ Fill in Lin transceiver
If internal LIN tansceiver is used:
Configure SLEEP mode to "N"
Configure LIN frame and LIN bit (if better accuracy is needed), otherwise 50% default value is used
LIN current consumption will be automatically calculated
If internal LIN tansceiver is NOT used:
Configure SLEEP mode to "Y"
10/ Fill in Vpre ext. Adder current (only if Vpre is used to supply an external device like an additional LDO)
2A max
11/ Update the orange cells from external components characteristics (if they are different from the recommended components from AN4766)
We recommend to use external components with similar characteristics than the one proposed in AN4766
Update the thermal resistance of the Junction/Ambiant junction of PCB (Rth_ja)
If this infromation is not known, the JEDEC one can be kept or an estimated one can be filled in
It will give a good idea if the themal aspect of the application is critical
12/ The Excel tool will calculate
The power dissipation from each regulator, and the total power dissipation in the IC
The efficiency of each regulators
The maximum ambiante temperature for a specific setup based on customer Rth_ja

## MC33907_MC33908_PDTCALC
FILL YELLOW CELLS BASED ON MC33907_MC33908 SETUP
FILL ORANGE CELLS BASED ON EXTERNAL DEVICES CHARACTERISTICS
| Max output current |  | Vcore SMPS | Vcore Linear | Vcca | Vaux | Vcan | Vpre |  | Package max Pdis | 2 | [16 empty] | 3.3
| Internal Regulator |  | 1.5 | 500 | 100 | - | 100 | 2 |  | Rth_ja (JEDEC)=22°/W | 30 | [16 empty] | 5
| External PNP |  | - | - | 300 | 300 | - | - |  | Tj max | 150 | [16 empty] | Y
N
| Vpre = Buck operation only |  |  |  | SMPS equations valid in CCM only (Continuous Current Mode)
| Vpre SMPS (6.5V) | [5 empty] | Vpre ext. adder |  | Vcore SMPS (from 1.2V to 3.3V) | [5 empty] | Vcore Linear (from 3.3V to 5V) |  | Vcca (3.3V or 5V) |  | Vaux (3.3V or 5V) |  |  | Vcan (5V) |  | CAN transceiver |  | LIN transceiver
| Ext. Devices |  | MOSFET switch |  | Converter |  | Current from ext. devices connected to Vpre (option) |  | Ext. Devices |  | MOSFET |  | Converter |  | Vcore | 3.3 | Vcca | 5 | Vaux | 5 |  | Vcan | 5 | SLEEP mode? | N | SLEEP mode? | Y
| Cin |  | Rdson | 200 | Vsup | 14 |  |  | Cin | 1 | Rdson | 200 | Vpre | 6.5 | Internal NMOS | 0 | Internal PMOS | 50 | Ron internal | 0.7 |  | Iout | 0 | CAN frame | 50% | LIN frame | 50%
| ESR Cin |  | Cg | 600 |  |  |  |  | ESR Cin | 2 | Cg | 300 |  |  |  | ( ≤ 500 mA ) |  | ( ≤ 100 mA ) |  |  |  |  | ( ≤ 100 mA ) | CAN bit | 50% | LIN bit | 50%
| Cout | 57 | Tsw_on | 30 | Vpre | 6.5 |  |  | Cout | 20 | Tsw_on | 12 | Vcore | 3.3 | [9 empty] | CAN traffic | 25% | LIN traffic | 25%
| ESR Cout | 100 | Tsw_off | 30 |  | 0.29665 |  |  | ESR Cout | 5 | Tsw_off | 12 |  |  |  |  | PNP b average | 300 | PNP b average | 300 |  |  |  | CAN cell current | 3 | LIN cell current | 1
| L coil | 22 | Overdrive | 10 | Ipre | 0.50501 | Ipre_adder | 0 | L coil | 2.2 | Overdrive | 10 | Icore | 0.5 |  |  | External PNP | 0 | External PNP | 150 |  |  |  | Bus impedance | 60 | Bus pull up | 1000
| DCR coil | 60 |  |  |  | ( ≤ 2 A ) | Available | 1.495 | DCR coil | 20 |  |  |  | ( ≤ 1.5 A ) |  |  |  | ( ≤ 300 mA ) |  | ( ≤ 300 mA ) |  |  |  | CANL/H driver | 45 | LIN driver | 25
| Vdiode | 0.35 |  |  | Freq | 440 |  |  | Vdiode | 0.35 |  |  | Freq | 2400 | [11 empty] | LIN diode | 0.4
[24 empty] | Bus current | 33.3333 | Bus current | 0
| Vdrop_MOS | 101.0013 | duty cycle | 48.07% | Pout | 3.2825 | Pout | 0 | Vdrop_MOS | 100 | duty_cycle | 54.07% | Pout | 1.65 | Pout | 0 | Pout | 0.25 | Pout | 0.75 |  | Pout | 0
[15 empty] | Pdis_IC | 0 | Pdis_IC | 0.075 | Pdis_IC | 0.019 |  | Pdis_IC | 0 | Pdis_IC | 0.057 | Pdis_IC | 0
| P_Cin |  | ton | 1.0926 |  |  |  |  | P_Cin |  | ton | 0.22531 |  |  | h | - | h | 76.92% | h | 97.53% |  | h | -
| P_cond | 0.024521 | toff | 1.1801 |  |  |  |  | P_cond | 0.027037 | toff | 0.19136
| P_sw | 0.11973 | [6 empty] | P_sw | 0.1656
| P_diode | 0.091781 | [6 empty] | P_diode | 0.08037 | [6 empty] | IC power dissipation summary : |  |  |  |  | Pdis | h
| P_Cout | 0.0011252 | I_Cout_rms | 0.10608 |  |  |  |  | P_Cout | 4.1997e-05 | I_Cout_rms | 0.091649 | [8 empty] | Vpre | 0.14425 | 92.84%
| P_L | 0.015977 | I_L_rms | 0.51603 |  |  |  |  | P_L | 0.005168 | I_L_rms | 0.50833 | [8 empty] | Vcore | 0.19264 | 85.57%
[21 empty] | Vcore_Linear | 0 | -
| Pdis_tot | 0.25313 | DIL | 0.36745 | CCM |  |  |  | Pdis_tot | 0.27822 | DIL | 0.31748 | CCM | [7 empty] | Vcca | 0.075 | 76.92%
| Pdis_IC | 0.14425 | Ipeak | 0.68873 |  |  |  |  | Pdis_IC | 0.19264 | Ipeak | 0.65874 | [8 empty] | Vaux | 0.019 | 97.53%
| h Vpre | 92.84% | Vout_ripple | 40.2672 |  |  |  |  | h Vcore | 85.57% | Vout_ripple | 3.3757 | [8 empty] | Vcan | 0 | -
[21 empty] | CAN transceiver | 0.057 | -
[21 empty] | LIN transceiver | 0 | -
[17 empty] | Internal IC bias current : |  | 5 |  | Internal IC | 0.07 | -
[9 empty] | INT. TOTAL PDIS = |  | 0.55788
[9 empty] | Max Ta = |  | 133.2635
Note on N10: MC33907: 0.8A max. MC33908: 1.5A max.
Note on X13: If Vcore SMPS is used, Vcore Linear current shall be set to zero. Will become red if the condition above is not met.
Note on AA13: If PNP is used, internal PMOS current shall be set to zero. Will become red if the condition above is not met.
Note on AG13: Current shall be zero if CAN tranceiver is not in SLEEP mode. Will become red if the condition above is not met. Vcan can be used as auxilliary supply if CAN transceiver is set in SLEEP mode only.
Note on AJ13: CAN frame duty cycle
Note on AM13: LIN frame duty cycle
Note on AJ14: CAN bit duty cycle
Note on AM14: LIN bit duty cycle
Note on AA16: 150 < PNP Beta < 450
Note on AD16: 150 < PNP Beta < 450
Note on U17: If Vcore Linear is used, Vcore SMPS current shall be set to zero. Will become red if the condition above is not met.
Note on AA17: If internal PMOS is used, current shall be set to zero. Will become red if the condition above is not met.