## Sheet0
Level | Number | Subclass | Description | Families | Part Category | Lifecycle Phase | Rev | Rev Release Date | Rev Incorp Date | Effectivity Start Date | Exclude from Rollup | Compliance Calculated Date | Overall Compliance | Shippable Item | N/A | Commodity | Sites | BOM.Rev | BOM.Item Description | BOM.Alt Num | BOM.Find Num | BOM.Priority | BOM.Qty | BOM.Sites | BOM.BOM PLC PAO | BOM.Pack Slip | BOM.Ref Des | BOM.Item Type | BOM.Lifecycle Phase | BOM.Assembly Flow ID | BOM.Customer Code | BOM.BOM Notes | BOM.Enovia Part Number | BOM.Enovia 12NC Number | BOM.Part Weight (mg)/Part length (mm) | Manufacturers.Mfr Name ~ Location | Manufacturers.Mfr. Part Number | Manufacturers.Mfr Part Status | Manufacturers.Preferred Status | Manufacturers.Summary Compliance | Manufacturers.Mfr. Part Description | Manufacturers.Sites | Manufacturers.Reference Notes | Manufacturers.Expiry Date | Manufacturers.Supplier | Manufacturers.Qual Status
0 | 750-39053 | Part | SUB ASSEMBLY, SCHEMATIC PARTS, 700-39053, RDDRONE-FMUK66 | AUTO |  | Production | F ECO132615 | 04/19/2021 06:22:23 PM CDT |  |  | No | 04/22/2022 09:00:06 PM CDT | Missing Info | No |  |  | 5150~NXP USA HW/SW Mfg Austin ~DEVTOOL;5154~Freescale HW/SW MFG Israel~DEVTOOL;5151~NXP Semiconductors Asia HK Ltd ~DEVTOOL;5155~Freescale HW/SW MFG HKG DWG~DEVTOOL
1 | 150-75560 | CADPart | CAP CER 18PF 25V 5% NP0 0603 |  | Component, Procured by Contract House | Production | A MCO34868 | 08/10/2014 12:33:47 PM CDT |  |  | No | 04/22/2022 09:00:06 PM CDT | Missing Info | No |  | Capacitor | 5150~NXP USA HW/SW Mfg Austin ~DEVTOOL;5154~Freescale HW/SW MFG Israel~DEVTOOL;5151~NXP Semiconductors Asia HK Ltd ~DEVTOOL;5155~Freescale HW/SW MFG HKG DWG~DEVTOOL | A MCO34868 | CAP CER 18PF 25V 5% NP0 0603 | 1 | 0 | 1 | 2 |  | 0¦0 | No | C41,C43 | CADPart | Production | [6 empty] | VENKEL COMPANY | C0603C0G250-180JNP | ROHS Active | Preferred | Missing Info | CAP CER 18PF 25V 5% NP0 0603
[36 empty] | KEMET | C0603C180J3GACTU | ROHS Active | Alternate | Missing Info | CAP CER 18PF 25V 5% NP0 0603
1 | 150-75597 | CADPart | CAP CER 0.033UF 10V 10% X7R 0402 | Special Customer Request | Component, Procured by Contract House | Production | A1 MCO57722 | 05/26/2020 10:37:56 PM CDT |  |  | No | 04/22/2022 09:00:06 PM CDT | Missing Info | No |  | Capacitor | 5150~NXP USA HW/SW Mfg Austin ~DEVTOOL;5154~Freescale HW/SW MFG Israel~DEVTOOL;5151~NXP Semiconductors Asia HK Ltd ~DEVTOOL;5155~Freescale HW/SW MFG HKG DWG~DEVTOOL | A1 MCO57722 | CAP CER 0.033UF 10V 10% X7R 0402 | 1 | 0 | 1 | 2 |  | 1¦0 | No | C17,C390 | CADPart | Production | [6 empty] | SMEC | MCCB333K0NRTF | ROHS Active | Alternate | Missing Info | CAP CER 0.033UF 10V 10% X7R CC0402 ROHS
[36 empty] | Yageo | CC0402KPX7R6BB333 | ROHS Active | Preferred | Missing Info | CAP CER 0.033UF 10V 10% X7R 0402
1 | 150-75839 | CADPart | CAP CER 47PF 50V 1% C0G 0603 | Special Customer Request | Component, Procured by Contract House | Production | A1 MCO54168 | 04/08/2019 05:55:37 AM CDT |  |  | No | 04/22/2022 09:00:06 PM CDT | Missing Info | No |  | Capacitor | 5150~NXP USA HW/SW Mfg Austin ~DEVTOOL;5154~Freescale HW/SW MFG Israel~DEVTOOL;5151~NXP Semiconductors Asia HK Ltd ~DEVTOOL;5155~Freescale HW/SW MFG HKG DWG~DEVTOOL | A1 MCO54168 | CAP CER 47PF 50V 1% C0G 0603 | 1 | 0 | 1 | 2 |  | 1¦0 | No | C61,C62 | CADPart | Production | [6 empty] | CAL-CHIP | GMC10CG470F50NT-LF | ROHS Active | Alternate | Missing Info | CAP CER 47PF 50V 1% C0G 0603
[36 empty] | SAMSUNG | CL10C470FB8NNNC | Active | Alternate | Missing Info | CAP CER 47PF 50V 1% C0G 0603 |  |  |  |  | Unqualified
[36 empty] | AVX | 06035A470FAT2A | Active | Preferred | Missing Info | CAP CER 47PF 50V 1% C0G 0603
1 | 150-77436 | CADPart | CAP CER 100PF 16V 1% COG 0603 |  | Component, Procured by Contract House | Production | A MCO34901 | 08/11/2014 03:10:49 AM CDT |  |  | No | 04/22/2022 09:00:06 PM CDT | Missing Info | No |  | Capacitor | 5150~NXP USA HW/SW Mfg Austin ~DEVTOOL;5154~Freescale HW/SW MFG Israel~DEVTOOL;5151~NXP Semiconductors Asia HK Ltd ~DEVTOOL;5155~Freescale HW/SW MFG HKG DWG~DEVTOOL | A MCO34901 | CAP CER 100PF 16V 1% COG 0603 | 1 | 0 | 1 | 4 |  | 0¦0 | No | C29,C30,C31,C32 | CADPart | Production | [6 empty] | KEMET | C0603C101F4GAC | Active | Preferred | Missing Info | CAP CER 100PF 16V 1% COG 0603
1 | 150-78232 | CADPart | CAP CER 0.01UF 25V 5% C0G 0603 |  | Component, Procured by Contract House | Production | A MCO34870 | 08/10/2014 01:14:45 PM CDT |  |  | No | 04/22/2022 09:00:06 PM CDT | Missing Info | No |  | Capacitor | 5150~NXP USA HW/SW Mfg Austin ~DEVTOOL;5154~Freescale HW/SW MFG Israel~DEVTOOL;5151~NXP Semiconductors Asia HK Ltd ~DEVTOOL;5155~Freescale HW/SW MFG HKG DWG~DEVTOOL | A MCO34870 | CAP CER 0.01UF 25V 5% C0G 0603 | 1 | 0 | 1 | 6 |  | 0¦0 | No | C12,C35,C38,C91,C104,C105 | CADPart | Production | [6 empty] | TDK | C1608C0G1E103J | Active | Preferred | Missing Info | CAP CER 0.01uF 25V 5% C0G 0603
1 | 150-78633 | CADPart | CAP CER 0.1UF 25V 10% X5R 0402 |  | Component, Procured by Contract House | Production | A MCO57723 | 05/21/2020 09:22:41 PM CDT |  |  | No | 04/28/2022 07:42:52 AM CDT | Missing Info | No |  | Capacitor | 5150~NXP USA HW/SW Mfg Austin ~DEVTOOL;5154~Freescale HW/SW MFG Israel~DEVTOOL;5151~NXP Semiconductors Asia HK Ltd ~DEVTOOL;5155~Freescale HW/SW MFG HKG DWG~DEVTOOL | A MCO57723 | CAP CER 0.1UF 25V 10% X5R 0402 | 1 | 0 | 1 | 62 |  |  | No | C1,C2,C3,C4,C5,C6,C7,C8,C9,C13,C14,C15,C16,C19,C20,C21,C23,C24,C25,C26,C27,C36,C39,C42,C45,C47,C48,C49,C50,C51,C52,C56,C57,C58,C59,C63,C64,C65,C67,C68,C69,C70,C72,C74,C76,C77,C78,C79,C80,C89,C90,C100,C113,C114,C115,C116,C117,C118,C120,C122,C387,C388 | CADPart | Production | [6 empty] | WALSIN TECHNOLOGY CORP. | 0402X104K250CT | ROHS Active | Alternate | Missing Info | CAP CER 0.1uF 25V 10% X5R 0402
[36 empty] | YAGEO AMERICA | CC0402KRX5R8BB104 | ROHS Active | Preferred | Missing Info | CAP CER 0.1UF 25V 10% X5R 0402
1 | 150-78736 | CADPart | CAP CER 1000pF 25V 10% X7R 0603 |  | Component, Procured by Contract House | Production | A MCO34820 | 08/08/2014 01:14:47 PM CDT |  |  | No | 04/22/2022 09:00:06 PM CDT | Missing Info | No |  | Capacitor | 5150~NXP USA HW/SW Mfg Austin ~DEVTOOL;5154~Freescale HW/SW MFG Israel~DEVTOOL;5151~NXP Semiconductors Asia HK Ltd ~DEVTOOL;5155~Freescale HW/SW MFG HKG DWG~DEVTOOL | A MCO34820 | CAP CER 1000pF 25V 10% X7R 0603 | 1 | 0 | 1 | 6 |  | 0¦0 | No | C82,C83,C84,C85,C86,C87 | CADPart | Production | [6 empty] | YAGEO AMERICA | CC0603KRX7R8BB102 | ROHS Active | Preferred | Missing Info | CAP CER 1000pF 25V 10% X7R 0603
1 | 150-78985 | CADPart | CAP CER 22uF 25V 10% X5R 1206 |  | Component, Procured by Contract House | Production | A MCO48860 | 09/26/2018 01:07:35 PM CDT |  |  | No | 04/22/2022 09:00:06 PM CDT | Missing Info | No |  | Capacitor | 5150~NXP USA HW/SW Mfg Austin ~DEVTOOL;5154~Freescale HW/SW MFG Israel~DEVTOOL;5151~NXP Semiconductors Asia HK Ltd ~DEVTOOL;5155~Freescale HW/SW MFG HKG DWG~DEVTOOL | A MCO48860 | CAP CER 22uF 25V 10% X5R 1206 | 1 | 0 | 1 | 1 |  |  | No | C123 | CADPart | Production | [6 empty] | SAMSUNG | CL31A226KAHNNNE | Active | Preferred | Missing Info | CAP CER 22uF 25V 10% X5R 1206
1 | 150-79465 | CADPart | CAP CER 0.47uF 25V 10% X7R AEC-Q200 0603 |  | Component, Procured by Contract House | Production | A ECO55386 | 12/20/2014 02:44:07 AM CST |  |  | No | 04/25/2022 06:51:53 PM CDT | Missing Info | No |  | Capacitor | 5150~NXP USA HW/SW Mfg Austin ~DEVTOOL;5154~Freescale HW/SW MFG Israel~DEVTOOL;5151~NXP Semiconductors Asia HK Ltd ~DEVTOOL;5155~Freescale HW/SW MFG HKG DWG~DEVTOOL | A ECO55386 | CAP CER 0.47uF 25V 10% X7R AEC-Q200 0603 | 1 | 0 | 1 | 3 |  |  | No | C53,C54,C55 | CADPart | Production | [6 empty] | TDK | CGA3E3X7R1E474K080AB | Active | Preferred | Missing Info | CAP CER 0.47uF 25V 10% X7R AEC-Q200 0603 |  |  |  |  | Unqualified
1 | 150-79902 | CADPart | CAP CER 2.2uF 16V 10% X7S 0603 |  | Component, Procured by Contract House | Production | A MCO56638 | 01/07/2020 12:03:02 PM CST |  |  | No | 04/22/2022 09:00:06 PM CDT | Missing Info | No |  | Capacitor | 5150~NXP USA HW/SW Mfg Austin ~DEVTOOL;5154~Freescale HW/SW MFG Israel~DEVTOOL;5151~NXP Semiconductors Asia HK Ltd ~DEVTOOL;5155~Freescale HW/SW MFG HKG DWG~DEVTOOL | A MCO56638 | CAP CER 2.2uF 16V 10% X7S 0603 | 1 | 0 | 1 | 2 |  |  | No | C10,C389 | CADPart | Production | [6 empty] | MURATA | GRM188C71C225KE11 | Active | Preferred | Missing Info | CAP CER 2.2uF 16V 10% X7S 0603 |  |  |  |  | Unqualified
1 | 150-80026 | CADPart | CAP CER 4700pF 25V 5% C0G 0603 |  | Component, Procured by Contract House | Production | A ECO72545 | 04/26/2017 08:33:31 AM CDT |  |  | No | 04/22/2022 09:00:06 PM CDT | Missing Info | No |  | Capacitor | 5150~NXP USA HW/SW Mfg Austin ~DEVTOOL;5154~Freescale HW/SW MFG Israel~DEVTOOL;5151~NXP Semiconductors Asia HK Ltd ~DEVTOOL;5155~Freescale HW/SW MFG HKG DWG~DEVTOOL | A ECO72545 | CAP CER 4700pF 25V 5% C0G 0603 | 1 | 0 | 1 | 3 |  |  | No | C28,C66,C71 | CADPart | Production | [6 empty] | KEMET | C0603C472J3GACTU | Active | Preferred | Missing Info | CAP CER 4700pF 25V 5% C0G 0603 |  |  |  |  | Unqualified
1 | 150-80060 | CADPart | CAP CER 10.0uF 16V 10% X5R 0603 |  | Component, Procured by Contract House | Production | A MCO55873 | 02/21/2020 04:42:55 AM CST |  |  | No | 04/28/2022 07:42:52 AM CDT | Missing Info | No |  | Capacitor | 5150~NXP USA HW/SW Mfg Austin ~DEVTOOL;5154~Freescale HW/SW MFG Israel~DEVTOOL;5151~NXP Semiconductors Asia HK Ltd ~DEVTOOL;5155~Freescale HW/SW MFG HKG DWG~DEVTOOL | A MCO55873 | CAP CER 10.0uF 16V 10% X5R 0603 | 1 | 0 | 1 | 7 |  |  | No | C11,C18,C22,C60,C73,C119,C121 | CADPart | Production | [6 empty] | MURATA | GRM188R61C106KAALD | Active | Preferred | Missing Info | CAP CER 10.0uF 16V 10% X5R 0603 |  |  |  |  | Unqualified
1 | 150-80106 | CADPart | CAP FILTER EMI 0.1uF 6.3V 20% -- 0402 |  | Component, Procured by Contract House | Production | A ECO74228 | 07/06/2017 01:29:49 PM CDT |  |  | No | 04/22/2022 09:00:06 PM CDT | Missing Info | No |  | Capacitor | 5150~NXP USA HW/SW Mfg Austin ~DEVTOOL;5154~Freescale HW/SW MFG Israel~DEVTOOL;5151~NXP Semiconductors Asia HK Ltd ~DEVTOOL;5155~Freescale HW/SW MFG HKG DWG~DEVTOOL | A ECO74228 | CAP FILTER EMI 0.1uF 6.3V 20% -- 0402 | 1 | 0 | 1 | 14 |  |  | No | FL14,FL15,FL16,FL17,FL18,FL19,FL20,FL21,FL22,FL23,FL24,FL25,FL26,FL27 | CADPart | Production | [6 empty] | MURATA | NFM15PC104D0J3D | Active | Preferred | Missing Info | CAP FILTER EMI 0.1uF 6.3V 20% -- 0402 |  |  |  |  | Unqualified
1 | 180-75039 | CADPart | IND FER BEAD 120 OHM@100MHZ 500MA 25% 0603 | Special Customer Request | Component, Procured by Contract House | Production | A1 MCO34905 | 08/11/2014 04:28:53 AM CDT |  |  | No | 04/22/2022 09:00:06 PM CDT | Missing Info | No |  | Inductor | 5150~NXP USA HW/SW Mfg Austin ~DEVTOOL;5154~Freescale HW/SW MFG Israel~DEVTOOL;5151~NXP Semiconductors Asia HK Ltd ~DEVTOOL;5155~Freescale HW/SW MFG HKG DWG~DEVTOOL | A1 MCO34905 | IND FER BEAD 120 OHM@100MHZ 500MA 25% 0603 | 1 | 0 | 1 | 2 |  | 1¦0 | No | L9,L10 | CADPart | Production | [6 empty] | MURATA | BLM18AG121SN1J | Active | Preferred | Missing Info | IND FER BEAD 120 OHM@100MHZ 500MA 25% 0603
[36 empty] | MURATA | BLM18AG121SN1B | Active | Alternate | Missing Info | IND FER BEAD 120 OHM@100MHZ 500MA 25% 0603
1 | 180-76498 | CADPart | IND AIR 120NH@100MHZ 180MA 2% 0603 |  | Component, Procured by Contract House | Production | A MCO34901 | 08/11/2014 03:10:49 AM CDT |  |  | No | 04/22/2022 09:00:06 PM CDT | Missing Info | No |  | Inductor | 5150~NXP USA HW/SW Mfg Austin ~DEVTOOL;5154~Freescale HW/SW MFG Israel~DEVTOOL;5151~NXP Semiconductors Asia HK Ltd ~DEVTOOL;5155~Freescale HW/SW MFG HKG DWG~DEVTOOL | A MCO34901 | IND AIR 120NH@100MHZ 180MA 2% 0603 | 1 | 0 | 1 | 2 |  | 0¦0 | No | L6,L7 | CADPart | Production | [6 empty] | MURATA | LQW18ANR12G00D | Active | Preferred | Missing Info | IND AIR 120NH@100MHZ 180MA 2% 0603
1 | 180-77771 | CADPart | IND FER BEAD 120 OHM@100MHZ 0.5A 25% 0402 | Special Customer Request | Component, Procured by Contract House | Production | A1 MCO34876 | 08/10/2014 05:07:42 PM CDT |  |  | No | 04/25/2022 11:29:01 AM CDT | Missing Info | No |  | Inductor | 5150~NXP USA HW/SW Mfg Austin ~DEVTOOL;5154~Freescale HW/SW MFG Israel~DEVTOOL;5151~NXP Semiconductors Asia HK Ltd ~DEVTOOL;5155~Freescale HW/SW MFG HKG DWG~DEVTOOL | A1 MCO34876 | IND FER BEAD 120 OHM@100MHZ 0.5A 25% 0402 | 1 | 0 | 1 | 4 |  | 1¦0 | No | L13,L14,L15,L20 | CADPart | Production | [6 empty] | MURATA | BLM15AG121SN1D | ROHS Active | Preferred | Missing Info | IND FER BEAD 120 OHM@100MHZ 0.5A 25% 0402
1 | 180-78474 | CADPart | IND FER BEAD 330 OHM@100MHZ 1.2A 25% 0603 |  | Component, Procured by Contract House | Production | A MCO39624 | 09/07/2016 01:40:00 PM CDT |  |  | No | 04/22/2022 09:00:06 PM CDT | Missing Info | No |  | Inductor | 5150~NXP USA HW/SW Mfg Austin ~DEVTOOL;5154~Freescale HW/SW MFG Israel~DEVTOOL;5151~NXP Semiconductors Asia HK Ltd ~DEVTOOL;5155~Freescale HW/SW MFG HKG DWG~DEVTOOL | A MCO39624 | IND FER BEAD 330 OHM@100MHZ 1.2A 25% 0603 | 1 | 0 | 1 | 2 |  |  | No | L4,L8 | CADPart | Production | [6 empty] | MURATA | BLM18PG331SN1 | Active | Preferred | Missing Info | IND FER BEAD 330 OHM@100MHZ 1.2A 25% 0603 |  |  |  |  | Unqualified
1 | 180-78762 | CADPart | FILTER COMMON MODE 200uH@100KHZ 70mA +30/-10% AEC-Q200 SMT |  | Component, Procured by Contract House | Production | A ECO78914 | 12/25/2017 02:02:31 AM CST |  |  | No | 04/26/2022 05:56:03 PM CDT | Missing Info | No |  | Inductor | 5150~NXP USA HW/SW Mfg Austin ~DEVTOOL;5154~Freescale HW/SW MFG Israel~DEVTOOL;5151~NXP Semiconductors Asia HK Ltd ~DEVTOOL;5155~Freescale HW/SW MFG HKG DWG~DEVTOOL | A ECO78914 | FILTER COMMON MODE 200uH@100KHZ 70mA +30/-10% AEC-Q200 SMT | 1 | 0 | 1 | 1 |  |  | No | FL1 | CADPart | Production | [6 empty] | TDK | ACT1210L-201-2P-TL00 | Active | Preferred | Missing Info | FILTER COMMON MODE 200uH@100KHZ 70mA +30/-10% AEC-Q200 SMT |  |  |  |  | Unqualified
1 | 180-78781 | CADPart | IND FER 10uH@2MHz 10mA 5% AEC-Q200 0603 |  | Component, Procured by Contract House | Production | A ECO80773 | 02/22/2018 01:29:35 PM CST |  |  | No | 04/22/2022 09:00:06 PM CDT | Missing Info | No |  | Inductor | 5150~NXP USA HW/SW Mfg Austin ~DEVTOOL;5154~Freescale HW/SW MFG Israel~DEVTOOL;5151~NXP Semiconductors Asia HK Ltd ~DEVTOOL;5155~Freescale HW/SW MFG HKG DWG~DEVTOOL | A ECO80773 | IND FER 10uH@2MHz 10mA 5% AEC-Q200 0603 | 1 | 0 | 1 | 4 |  |  | No | L1,L2,L3,L5 | CADPart | Production | [6 empty] | TDK | MLF1608E100JTD25 | Active | Preferred | Missing Info | IND FER 10uH@2MHz 10mA 5% AEC-Q200 0603 |  |  |  |  | Unqualified
1 | 210-82133 | CADPart | HDR 3X9 TH RA 100MIL CTR 332H SN 90L |  | Component, Procured by Contract House | Production | A MCO56087 | 10/07/2019 05:05:24 PM CDT |  |  | No | 04/22/2022 09:00:06 PM CDT | Missing Info | No |  | Through-Hole | 5150~NXP USA HW/SW Mfg Austin ~DEVTOOL;5154~Freescale HW/SW MFG Israel~DEVTOOL;5151~NXP Semiconductors Asia HK Ltd ~DEVTOOL;5155~Freescale HW/SW MFG HKG DWG~DEVTOOL | A MCO56087 | HDR 3X9 TH RA 100MIL CTR 332H SN 90L | 1 | 0 | 1 | 1 |  |  | No | J4 | CADPart | Production | [6 empty] | SAMTEC | TSW-109-08-T-T-RA | Active | Preferred | Missing Info | HDR 3X9 TH RA 100MIL CTR 332H SN 90L |  |  |  |  | Unqualified
1 | 211-80220 | CADPart | CON 1X6 CRIMP SMT 1.25MM SP 159H SN |  | Component, Procured by Contract House | Production | A ECO75734 | 09/12/2017 04:37:37 AM CDT |  |  | No | 04/22/2022 09:00:06 PM CDT | Missing Info | No |  | Connector | 5150~NXP USA HW/SW Mfg Austin ~DEVTOOL;5154~Freescale HW/SW MFG Israel~DEVTOOL;5151~NXP Semiconductors Asia HK Ltd ~DEVTOOL;5155~Freescale HW/SW MFG HKG DWG~DEVTOOL | A ECO75734 | CON 1X6 CRIMP SMT 1.25MM SP 159H SN | 1 | 0 | 1 | 4 |  |  | No | J6,J7,J10,J15 | CADPart | Production | [6 empty] | JST MFG. CO | BM06B-GHS-TBT(LF)(SN)(N) | Active | Preferred | Missing Info | CON 1X6 CRIMP SMT 1.25MM SP 159H SN |  |  |  |  | Unqualified
1 | 211-80221 | CADPart | CON 1X4 CRIMP SMT 1.25MM SP 159H SN |  | Component, Procured by Contract House | Production | A ECO75735 | 09/12/2017 04:46:26 AM CDT |  |  | No | 04/22/2022 09:00:06 PM CDT | Missing Info | No |  | Connector | 5150~NXP USA HW/SW Mfg Austin ~DEVTOOL;5154~Freescale HW/SW MFG Israel~DEVTOOL;5151~NXP Semiconductors Asia HK Ltd ~DEVTOOL;5155~Freescale HW/SW MFG HKG DWG~DEVTOOL | A ECO75735 | CON 1X4 CRIMP SMT 1.25MM SP 159H SN | 1 | 0 | 1 | 3 |  |  | No | J8,J19,J20 | CADPart | Production | [6 empty] | JST MFG. CO | BM04B-GHS-TBT(LF)(SN)(N) | Active | Preferred | Missing Info | CON 1X4 CRIMP SMT 1.25MM SP 159H SN |  |  |  |  | Unqualified
1 | 211-80228 | CADPart | CON 1X5 CRIMP SMT 1.25MM SP 159H SN |  | Component, Procured by Contract House | Production | A MCO49748 | 11/09/2018 08:59:43 AM CST |  |  | No | 04/22/2022 09:00:06 PM CDT | Missing Info | No |  | Connector | 5150~NXP USA HW/SW Mfg Austin ~DEVTOOL;5154~Freescale HW/SW MFG Israel~DEVTOOL;5151~NXP Semiconductors Asia HK Ltd ~DEVTOOL;5155~Freescale HW/SW MFG HKG DWG~DEVTOOL | A MCO49748 | CON 1X5 CRIMP SMT 1.25MM SP 159H SN | 1 | 0 | 1 | 2 |  |  | No | J2,J11 | CADPart | Production | [6 empty] | JST MFG. CO | BM05B-GHS-TBT(LF)(SN)(N) | Active | Preferred | Missing Info | CON 1X5 CRIMP SMT 1.25MM SP 159H SN |  |  |  |  | Unqualified
1 | 211-80319 | CADPart | CON 1X3 CRIMP SMT 1.25MM SP 159H SN |  | Component, Procured by Contract House | Production | A MCO49745 | 11/09/2018 08:54:55 AM CST |  |  | No | 04/22/2022 09:00:06 PM CDT | Missing Info | No |  | Connector | 5150~NXP USA HW/SW Mfg Austin ~DEVTOOL;5154~Freescale HW/SW MFG Israel~DEVTOOL;5151~NXP Semiconductors Asia HK Ltd ~DEVTOOL;5155~Freescale HW/SW MFG HKG DWG~DEVTOOL | A MCO49745 | CON 1X3 CRIMP SMT 1.25MM SP 159H SN | 1 | 0 | 1 | 1 |  |  | No | J17 | CADPart | Production | [6 empty] | JST MFG. CO | BM03B-GHS-TBT(LF)(SN)(N) | Active | Preferred | Missing Info | CON 1X3 CRIMP SMT 1.25MM SP 159H SN |  |  |  |  | Unqualified
1 | 211-80320 | CADPart | CON 1X7 CRIMP SMT 1.25MM SP 159H SN |  | Component, Procured by Contract House | Production | A MCO49746 | 11/09/2018 09:05:31 AM CST |  |  | No | 04/22/2022 09:00:06 PM CDT | Missing Info | No |  | Connector | 5150~NXP USA HW/SW Mfg Austin ~DEVTOOL;5154~Freescale HW/SW MFG Israel~DEVTOOL;5151~NXP Semiconductors Asia HK Ltd ~DEVTOOL;5155~Freescale HW/SW MFG HKG DWG~DEVTOOL | A MCO49746 | CON 1X7 CRIMP SMT 1.25MM SP 159H SN | 1 | 0 | 1 | 2 |  |  | No | J16,J18 | CADPart | Production | [6 empty] | JST MFG. CO | BM07B-GHS-TBT(LF)(SN)(N) | Active | Preferred | Missing Info | CON 1X7 CRIMP SMT 1.25MM SP 159H SN |  |  |  |  | Unqualified
1 | 211-80321 | CADPart | CON 1X2 CRIMP SMT 1.25MM SP 159H SN |  | Component, Procured by Contract House | Production | A MCO49751 | 11/14/2018 11:50:29 AM CST |  |  | No | 04/22/2022 09:00:06 PM CDT | Missing Info | No |  | Connector | 5150~NXP USA HW/SW Mfg Austin ~DEVTOOL;5154~Freescale HW/SW MFG Israel~DEVTOOL;5151~NXP Semiconductors Asia HK Ltd ~DEVTOOL;5155~Freescale HW/SW MFG HKG DWG~DEVTOOL | A MCO49751 | CON 1X2 CRIMP SMT 1.25MM SP 159H SN | 1 | 0 | 1 | 1 |  |  | No | J5 | CADPart | Production | [6 empty] | JST MFG. CO | BM02B-GHS-TBT(LF)(SN)(N) | Active | Preferred | Missing Info | CON 1X2 CRIMP SMT 1.25MM SP 159H SN |  |  |  |  | Unqualified
1 | 211-80370 | CADPart | CON 8 T-FLASH CARD SMT 1.1MM SP 77H AU |  | Component, Procured by Contract House | Production | A MCO49143 | 10/05/2018 11:52:57 AM CDT |  |  | No | 04/22/2022 09:00:06 PM CDT | Missing Info | No |  | Connector | 5150~NXP USA HW/SW Mfg Austin ~DEVTOOL;5154~Freescale HW/SW MFG Israel~DEVTOOL;5151~NXP Semiconductors Asia HK Ltd ~DEVTOOL;5155~Freescale HW/SW MFG HKG DWG~DEVTOOL | A MCO49143 | CON 8 T-FLASH CARD SMT 1.1MM SP 77H AU | 1 | 0 | 1 | 1 |  |  | No | SD1 | CADPart | Production | [6 empty] | Shenzhen MUP Industrial Co.,Ltd | MUP-M614 | Active | Preferred | Missing Info | CON 8 T-FLASH CARD SMT 1.1MM SP 77H AU |  |  |  |  | Unqualified
1 | 211-80511 | CADPart | CON 1X10 CRIMP SMT 1.25MM SP 161H SN |  | Component, Procured by Contract House | Production | A MCO49833 | 11/20/2018 09:03:27 AM CST |  |  | No | 04/22/2022 09:00:06 PM CDT | Missing Info | No |  | Connector | 5150~NXP USA HW/SW Mfg Austin ~DEVTOOL;5154~Freescale HW/SW MFG Israel~DEVTOOL;5151~NXP Semiconductors Asia HK Ltd ~DEVTOOL;5155~Freescale HW/SW MFG HKG DWG~DEVTOOL | A MCO49833 | CON 1X10 CRIMP SMT 1.25MM SP 161H SN | 1 | 0 | 1 | 1 |  |  | No | J3 | CADPart | Production | [6 empty] | JST MFG. CO | BM10B-GHS-TBT(LF)(SN)(N) | Active | Preferred | Missing Info | CON 1X10 CRIMP SMT 1.25MM SP 161H SN |  |  |  |  | Unqualified
1 | 211-80526 | CADPart | CON 5 USB MICRO-AB RA SKT SMT 0.65MM SP AU |  | Component, Procured by Contract House | Production | A MCO62527 | 07/14/2021 12:02:58 PM CDT |  |  | No | 04/27/2022 12:25:51 PM CDT | Missing Info | No |  | Connector | 5150~NXP USA HW/SW Mfg Austin ~DEVTOOL;5154~Freescale HW/SW MFG Israel~DEVTOOL;5151~NXP Semiconductors Asia HK Ltd ~DEVTOOL;5155~Freescale HW/SW MFG HKG DWG~DEVTOOL | A MCO62527 | CON 5 USB MICRO-AB RA SKT SMT 0.65MM SP AU | 1 | 0 | 1 | 1 |  |  | No | USB1 | CADPart | Production | [6 empty] | WURTH ELEKTRONIK EISOS GMBH & CO. KG (ELECTRONIC & ELECTROMEHANICAL COMP) | 629105150921 | Active | Preferred | Missing Info | CON 5 USB MICRO-AB RA SKT SMT 0.65MM SP AU |  |  |  |  | Unqualified
1 | 211-80595 | CADPart | CON 1X2 CRIMP RA 1.25MM SP 173H SN SMT |  | Component, Procured by Contract House | Production | A ECO106393 | 01/25/2019 05:45:59 AM CST |  |  | No | 04/22/2022 09:00:06 PM CDT | Missing Info | No |  | Connector | 5150~NXP USA HW/SW Mfg Austin ~DEVTOOL;5154~Freescale HW/SW MFG Israel~DEVTOOL;5151~NXP Semiconductors Asia HK Ltd ~DEVTOOL;5155~Freescale HW/SW MFG HKG DWG~DEVTOOL | A ECO106393 | CON 1X2 CRIMP RA 1.25MM SP 173H SN SMT | 1 | 0 | 1 | 1 |  |  | No | P10 | CADPart | Production | [6 empty] | JST MFG. CO | SM02B-GHS-TB(LF)(SN) | Active | Preferred | Missing Info | CON 1X2 CRIMP RA 1.25MM SP 173H SN SMT |  |  |  |  | Unqualified
1 | 230-77653 | CADPart | XTAL 32.768KHZ 12.5PF 20PPM 3.2X1.5MM SMT |  | Component, Procured by Contract House | Production | A MCO34905 | 08/11/2014 04:28:53 AM CDT |  |  | No | 04/28/2022 09:03:39 AM CDT | Missing Info | No |  | Oscillator/Crystal | 5150~NXP USA HW/SW Mfg Austin ~DEVTOOL;5154~Freescale HW/SW MFG Israel~DEVTOOL;5151~NXP Semiconductors Asia HK Ltd ~DEVTOOL;5155~Freescale HW/SW MFG HKG DWG~DEVTOOL | A MCO34905 | XTAL 32.768KHZ 12.5PF 20PPM 3.2X1.5MM SMT | 1 | 0 | 1 | 1 |  |  | No | Y3 | CADPart | Production | [6 empty] | ABRACON CORPORATION | ABS07-32.768KHZ-T | Active | Preferred | Missing Info | XTAL 32.768KHZ 12.5PF 20PPM 3.2X1.5MM SMT
[36 empty] | ECS INC. INTERNATIONAL | ECS-.327-12.5-34B | ROHS Active | Alternate | Missing Info | XTAL 32.768KHZ RSN -- SMT
1 | 230-78103 | CADPart | XTAL 25MHZ 50PPM 8PF AEC-Q200 SMT |  | Component, Procured by Contract House | Production | A MCO44933 | 09/18/2017 03:44:05 PM CDT |  |  | No | 04/26/2022 05:56:03 PM CDT | Missing Info | No |  | Oscillator/Crystal | 5150~NXP USA HW/SW Mfg Austin ~DEVTOOL;5154~Freescale HW/SW MFG Israel~DEVTOOL;5151~NXP Semiconductors Asia HK Ltd ~DEVTOOL;5155~Freescale HW/SW MFG HKG DWG~DEVTOOL | A MCO44933 | XTAL 25MHZ 50PPM 8PF AEC-Q200 SMT | 1 | 0 | 1 | 1 |  |  | No | Y2 | CADPart | Production | [6 empty] | NDK | NX3225SA-25.000M-STD-CRS-2 | Active | Preferred | Missing Info | XTAL 25MHZ 50PPM 8PF AEC-Q200 SMT |  |  |  |  | Unqualified
1 | 230-78291 | CADPart | OSC 16.00MHZ 10PPM HCMOS 3.3V SMT |  | Component, Procured by Contract House | Production | A ECO095532 | 10/08/2018 10:24:13 AM CDT |  |  | No | 04/22/2022 09:00:06 PM CDT | Missing Info | No |  | Oscillator/Crystal | 5150~NXP USA HW/SW Mfg Austin ~DEVTOOL;5154~Freescale HW/SW MFG Israel~DEVTOOL;5151~NXP Semiconductors Asia HK Ltd ~DEVTOOL;5155~Freescale HW/SW MFG HKG DWG~DEVTOOL | A ECO095532 | OSC 16.00MHZ 10PPM HCMOS 3.3V SMT | 1 | 0 | 1 | 1 |  |  | No | Y1 | CADPart | Production | [6 empty] | ECS INC. INTERNATIONAL | ECS-2520S33-160-FN-TR | Active | Preferred | Missing Info | OSC 16.00MHZ 10PPM HCMOS 3.3V SMT |  |  |  |  | Unqualified
1 | 280-76468 | CADPart | MOUNTING HOLE DRILL 108 PAD 140 PLATED TH NO PART TO ORDER |  | Component, Procured by Contract House | Production | A MCO34823 | 08/08/2014 02:32:28 PM CDT |  |  | Yes | 04/22/2022 09:00:06 PM CDT | Missing Info | No |  | Screw | 5150~NXP USA HW/SW Mfg Austin ~DEVTOOL;5154~Freescale HW/SW MFG Israel~DEVTOOL;5151~NXP Semiconductors Asia HK Ltd ~DEVTOOL;5155~Freescale HW/SW MFG HKG DWG~DEVTOOL | A MCO34823 | MOUNTING HOLE DRILL 108 PAD 140 PLATED TH NO PART TO ORDER | 1 | 0 | 1 | 4 |  |  | No | BH1,BH2,BH3,BH4 | CADPart | Production
1 | 312-81239 | CADPart | OBSOLETE Suggested replacement 312-83116 not elect equivalent IC ETHERNET PHY 3.3 V AEC-Q100 HVQFN36 |  | Component, Procured by Contract House | Production | A MCO65790 | 03/01/2022 01:47:59 AM CST |  |  | No | 04/22/2022 09:00:06 PM CDT | Missing Info | No |  | IC Digital | 5150~NXP USA HW/SW Mfg Austin ~DEVTOOL;5154~Freescale HW/SW MFG Israel~DEVTOOL;5151~NXP Semiconductors Asia HK Ltd ~DEVTOOL;5155~Freescale HW/SW MFG HKG DWG~DEVTOOL | A MCO65790 | OBSOLETE Suggested replacement 312-83116 not elect equivalent IC ETHERNET PHY 3.3 V AEC-Q100 HVQFN36 | 1 | 0 | 1 | 1 |  |  | No | U8 | CADPart | Production | [6 empty] | NXP SEMICONDUCTORS | TJA1100HNZ | Obsolete | Disqualified | Missing Info | OBSOLETE Suggested replacement 312-83116 not elect equivalent IC ETHERNET PHY 3.3 V AEC-Q100 HVQFN36 |  |  |  |  | Unqualified
[36 empty] | NXP SEMICONDUCTORS | TJA1100 | Obsolete | Disqualified | Missing Info | Obsoleted. Suggested replacement for new designs is 312-81239, but this is not elect/physic equivalI |  |  |  |  | Unqualified
1 | 312-81869 | CADPart | IC DUAL VXLTR XCVR 4BIT 1.2-3.6/1.65-5.5V XQFN12 |  | Component, Procured by Contract House | Production | A MCO65721 | 02/24/2022 11:21:19 AM CST |  |  | No | 04/22/2022 09:00:06 PM CDT | Missing Info | No |  | IC Digital | 5150~NXP USA HW/SW Mfg Austin ~DEVTOOL;5154~Freescale HW/SW MFG Israel~DEVTOOL;5151~NXP Semiconductors Asia HK Ltd ~DEVTOOL;5155~Freescale HW/SW MFG HKG DWG~DEVTOOL | A MCO65721 | IC DUAL VXLTR XCVR 4BIT 1.2-3.6/1.65-5.5V XQFN12 | 1 | 0 | 1 | 2 |  |  | No | U26,U27 | CADPart | Production | [6 empty] | NXP SEMICONDUCTORS | NTB0104GU12 | Active | Preferred | Missing Info | IC DUAL VXLTR XCVR 4BIT 1.2-3.6/1.65-5.5V XQFN12 |  |  |  |  | Unqualified
1 | 312-82160 | CADPart | IC XCVR CAN 5MBIT/S 4.5-5.5V AEC-Q100 HVSON8 |  | Component, Procured by Contract House | Production | A MCO65695 | 02/24/2022 10:13:46 AM CST |  |  | No | 04/22/2022 09:00:06 PM CDT | Missing Info | No |  | IC Digital | 5150~NXP USA HW/SW Mfg Austin ~DEVTOOL;5154~Freescale HW/SW MFG Israel~DEVTOOL;5151~NXP Semiconductors Asia HK Ltd ~DEVTOOL;5155~Freescale HW/SW MFG HKG DWG~DEVTOOL | A MCO65695 | IC XCVR CAN 5MBIT/S 4.5-5.5V AEC-Q100 HVSON8 | 1 | 0 | 1 | 2 |  |  | No | U10,U11 | CADPart | Production | [6 empty] | NXP SEMICONDUCTORS | TJA1042TK/3/1J | Active | Preferred | Missing Info | IC XCVR CAN 5MBIT/S 4.5-5.5V AEC-Q100 HVSON8 |  |  |  |  | Unqualified
1 | 312-82852 | CADPart | IC ACCELERATION SENSOR 6-AXIS 2/4/8/16G 2.4-3.6V LGA16 |  | Component, Procured by Contract House | Production | A ECO120412 | 04/23/2020 01:05:27 PM CDT |  |  | No | 04/22/2022 09:00:06 PM CDT | Missing Info | No |  | IC Digital | 5150~NXP USA HW/SW Mfg Austin ~DEVTOOL;5154~Freescale HW/SW MFG Israel~DEVTOOL;5151~NXP Semiconductors Asia HK Ltd ~DEVTOOL;5155~Freescale HW/SW MFG HKG DWG~DEVTOOL | A ECO120412 | IC ACCELERATION SENSOR 6-AXIS 2/4/8/16G 2.4-3.6V LGA16 | 1 | 0 | 1 | 1 |  |  | No | U23 | CADPart | Production | [6 empty] | Bosch Sensortec GmbH | BMI088 | Active | Preferred | Missing Info | IC ACCELERATION SENSOR 6-AXIS 2/4/8/16G 2.4-3.6V LGA16 |  |  |  |  | Unqualified
1 | 315-79574 | CADPart | IC VREG LDO 3.3V 500MA 2.5-16V SOT-23-5 |  | Component, Procured by Contract House | Production | A MCO34907 | 08/11/2014 04:42:31 AM CDT |  |  | No | 04/22/2022 09:00:06 PM CDT | Missing Info | No |  | IC Analog | 5150~NXP USA HW/SW Mfg Austin ~DEVTOOL;5154~Freescale HW/SW MFG Israel~DEVTOOL;5151~NXP Semiconductors Asia HK Ltd ~DEVTOOL;5155~Freescale HW/SW MFG HKG DWG~DEVTOOL | A MCO34907 | IC VREG LDO 3.3V 500MA 2.5-16V SOT-23-5 | 1 | 0 | 1 | 2 |  |  | No | U3,U5 | CADPart | Production | [6 empty] | EXAR | SPX3819M5-L-3-3 | Active | Preferred | Missing Info | IC VREG LDO 3.3V 500MA 2.5-16V SOT-23-5
1 | 315-82126 | CADPart | IC GEOMAGNETIC SENSOR 3-AXIS SPI/I2C 1.62-3.6/1.2-3.6V WLCSP12 |  | Component, Procured by Contract House | Production | A ECO102438 | 11/20/2018 09:18:13 AM CST |  |  | No | 04/22/2022 09:00:06 PM CDT | Missing Info | No |  | IC Analog | 5150~NXP USA HW/SW Mfg Austin ~DEVTOOL;5154~Freescale HW/SW MFG Israel~DEVTOOL;5151~NXP Semiconductors Asia HK Ltd ~DEVTOOL;5155~Freescale HW/SW MFG HKG DWG~DEVTOOL | A ECO102438 | IC GEOMAGNETIC SENSOR 3-AXIS SPI/I2C 1.62-3.6/1.2-3.6V WLCSP12 | 1 | 0 | 1 | 1 |  |  | No | U56 | CADPart | Production | [6 empty] | Bosch Sensortec GmbH | BMM150 | Active | Preferred | Missing Info | IC GEOMAGNETIC SENSOR 3-AXIS SPI/I2C 1.62-3.6/1.2-3.6V WLCSP12 |  |  |  |  | Unqualified
1 | 315-82127 | CADPart | IC PRESSURE SENSOR 300-1100hPA I2C SPI 1.71-3.6V LGA8 |  | Component, Procured by Contract House | Production | A ECO102484 | 11/20/2018 09:31:39 AM CST |  |  | No | 04/22/2022 09:00:06 PM CDT | Missing Info | No |  | IC Analog | 5150~NXP USA HW/SW Mfg Austin ~DEVTOOL;5154~Freescale HW/SW MFG Israel~DEVTOOL;5151~NXP Semiconductors Asia HK Ltd ~DEVTOOL;5155~Freescale HW/SW MFG HKG DWG~DEVTOOL | A ECO102484 | IC PRESSURE SENSOR 300-1100hPA I2C SPI 1.71-3.6V LGA8 | 1 | 0 | 1 | 1 |  |  | No | U55 | CADPart | Production | [6 empty] | Bosch Sensortec GmbH | BMP280 | Active | Preferred | Missing Info | IC PRESSURE SENSOR 300-1100hPA I2C SPI 1.71-3.6V LGA8 |  |  |  |  | Unqualified
1 | 315-82137 | CADPart | IC VREG LDO 3.3V 250mA 2.2V-5.5V X2SON4 |  | Component, Procured by Contract House | Production | A ECO103990 | 11/29/2018 10:24:39 AM CST |  |  | No | 04/22/2022 09:00:06 PM CDT | Missing Info | No |  | IC Analog | 5150~NXP USA HW/SW Mfg Austin ~DEVTOOL;5154~Freescale HW/SW MFG Israel~DEVTOOL;5151~NXP Semiconductors Asia HK Ltd ~DEVTOOL;5155~Freescale HW/SW MFG HKG DWG~DEVTOOL | A ECO103990 | IC VREG LDO 3.3V 250mA 2.2V-5.5V X2SON4 | 1 | 0 | 1 | 1 |  |  | No | U52 | CADPart | Production | [6 empty] | TEXAS INSTRUMENTS | LP5907SNX-3.3/NOPB | Active | Preferred | Missing Info | IC VREG LDO 3.3V 250mA 2.2V-5.5V X2SON4 |  |  |  |  | Unqualified
1 | 315-82718 | CADPart | IC PLUG AND TRUST SECURE ELEMENT 1.62-3.6V HX2QFN20 |  | Component, Procured by Contract House | Production | A MCO65708 | 02/24/2022 10:42:56 AM CST |  |  | No | 04/22/2022 09:00:06 PM CDT | Missing Info | No |  | IC Analog | 5150~NXP USA HW/SW Mfg Austin ~DEVTOOL;5154~Freescale HW/SW MFG Israel~DEVTOOL;5151~NXP Semiconductors Asia HK Ltd ~DEVTOOL;5155~Freescale HW/SW MFG HKG DWG~DEVTOOL | A MCO65708 | IC PLUG AND TRUST SECURE ELEMENT 1.62-3.6V HX2QFN20 | 1 | 0 | 1 | 1 |  |  | No | U65 | CADPart | Production | [6 empty] | NXP SEMICONDUCTORS | SE050C1HQ1/Z01SCZ | Active | Preferred | Missing Info | IC PLUG AND TRUST SECURE ELEMENT 1.62-3.6V HX2QFN20 |  |  |  |  | Unqualified
1 | 315-82785 | CADPart | IC MEMS 6-AXIS MOTION SENSOR 1.71-3.6V LGA14 |  | Component, Procured by Contract House | Production | A ECO121126 | 05/26/2020 04:48:48 PM CDT |  |  | No | 04/22/2022 09:00:06 PM CDT | Missing Info | No |  | IC Analog | 5150~NXP USA HW/SW Mfg Austin ~DEVTOOL;5154~Freescale HW/SW MFG Israel~DEVTOOL;5151~NXP Semiconductors Asia HK Ltd ~DEVTOOL;5155~Freescale HW/SW MFG HKG DWG~DEVTOOL | A ECO121126 | IC MEMS 6-AXIS MOTION SENSOR 1.71-3.6V LGA14 | 1 | 0 | 1 | 1 |  |  | No | U6 | CADPart | Production | [6 empty] | TDK | ICM-42688-P | Active | Preferred | Missing Info | IC MEMS 6-AXIS MOTION SENSOR 1.71-3.6V LGA14 |  |  |  |  | Unqualified
1 | 334-77779 | CADPart | IC MEM F-RAM 256KBIT 40MHZ 2.0-3.6V SOIC8 |  | Component, Procured by Contract House | Production | A ECO80700 | 02/22/2018 01:24:30 PM CST |  |  | No | 04/22/2022 09:00:06 PM CDT | Missing Info | No |  | Ram/Rom/Eprom/Sram | 5150~NXP USA HW/SW Mfg Austin ~DEVTOOL;5154~Freescale HW/SW MFG Israel~DEVTOOL;5151~NXP Semiconductors Asia HK Ltd ~DEVTOOL;5155~Freescale HW/SW MFG HKG DWG~DEVTOOL | A ECO80700 | IC MEM F-RAM 256KBIT 40MHZ 2.0-3.6V SOIC8 | 1 | 0 | 1 | 1 |  |  | No | U13 | CADPart | Production | [6 empty] | CYPRESS SEMICONDUCTOR | FM25V02A-GTR | Active | Preferred | Missing Info | IC MEM F-RAM 256KBIT 40MHZ 2.0-3.6V SOIC8 |  |  |  |  | Unqualified
1 | 342-00813 | CADPart | IC FLASH 4M SPI 104MHZ 8USON |  | Component, Procured by Contract House | Production | A ECO105070 | 11/29/2018 11:13:03 AM CST |  |  | No | 04/22/2022 09:00:06 PM CDT | Missing Info | No |  | Programmed Flash | 5150~NXP USA HW/SW Mfg Austin ~DEVTOOL;5154~Freescale HW/SW MFG Israel~DEVTOOL;5151~NXP Semiconductors Asia HK Ltd ~DEVTOOL;5155~Freescale HW/SW MFG HKG DWG~DEVTOOL | A ECO105070 | IC FLASH 4M SPI 104MHZ 8USON | 1 | 0 | 1 | 1 |  |  | No | U57 | CADPart | Production | [6 empty] | WINBOND ELECTRONICS CORP | W25X40CLUXIG | Active | Preferred | Missing Info | IC FLASH 4M SPI 104MHZ 2.3-3.6V 8USON |  |  |  |  | Unqualified
1 | 344-02130 | CADPart | IC MCU 2MB FLASH 256KB RAM 180MHZ 1.71-3.6V LQFP144 |  | Component, Procured by Contract House | Production | A SOR-03140 | 03/27/2015 03:08:17 AM CDT |  |  | No | 04/22/2022 09:00:06 PM CDT | Missing Info | No |  | Freescale IC | 5150~NXP USA HW/SW Mfg Austin ~DEVTOOL;5154~Freescale HW/SW MFG Israel~DEVTOOL;5151~NXP Semiconductors Asia HK Ltd ~DEVTOOL;5155~Freescale HW/SW MFG HKG DWG~DEVTOOL | A SOR-03140 | IC MCU 2MB FLASH 256KB RAM 180MHZ 1.71-3.6V LQFP144 | 1 | 0 | 1 | 1 |  |  | No | U1 | CADPart | Production | [6 empty] | FREESCALE SEMICONDUCTOR | MK66FN2M0VLQ18 | Active | Preferred | Missing Info | IC MCU 2MB FLASH 256KB RAM 180MHZ 1.71-3.6V LQFP144 |  |  |  |  | Unqualified
1 | 370-76574 | CADPart | LED AMBER SGL 25MA 0603 |  | Component, Procured by Contract House | Production | A MCO34862 | 08/10/2014 10:37:36 AM CDT |  |  | No | 04/22/2022 09:00:06 PM CDT | Missing Info | No |  | LED | 5150~NXP USA HW/SW Mfg Austin ~DEVTOOL;5154~Freescale HW/SW MFG Israel~DEVTOOL;5151~NXP Semiconductors Asia HK Ltd ~DEVTOOL;5155~Freescale HW/SW MFG HKG DWG~DEVTOOL | A MCO34862 | LED AMBER SGL 25MA 0603 | 1 | 0 | 1 | 1 |  |  | No | D10 | CADPart | Production | [6 empty] | AVAGO TECHNOLOGIES | HSMA-C190 | ROHS Active | Preferred | Missing Info | LED AMBER SGL 25MA SMT
1 | 370-76670 | CADPart | LED BRIGHT GRN SGL 30mA 0603 |  | Component, Procured by Contract House | Production | A MCO50718 | 12/20/2018 09:23:06 PM CST |  |  | No | 04/22/2022 09:00:06 PM CDT | Missing Info | No |  | LED | 5150~NXP USA HW/SW Mfg Austin ~DEVTOOL;5154~Freescale HW/SW MFG Israel~DEVTOOL;5151~NXP Semiconductors Asia HK Ltd ~DEVTOOL;5155~Freescale HW/SW MFG HKG DWG~DEVTOOL | A MCO50718 | LED BRIGHT GRN SGL 30mA 0603 | 1 | 0 | 1 | 2 |  |  | No | D9,D11 | CADPart | Production | [6 empty] | WURTH ELEKTRONIK EISOS GMBH & CO. KG (ELECTRONIC & ELECTROMEHANICAL COMP) | 150060VS75000 | Active | Preferred | Missing Info | LED BRIGHT GRN SGL 30mA 0603 |  |  |  |  | Unqualified
1 | 370-76671 | CADPart | LED ULTRA BRIGHT RED SGL 30mA 5V 0603 |  | Component, Procured by Contract House | Production | A MCO50718 | 12/20/2018 09:23:06 PM CST |  |  | No | 04/22/2022 09:00:06 PM CDT | Missing Info | No |  | LED | 5150~NXP USA HW/SW Mfg Austin ~DEVTOOL;5154~Freescale HW/SW MFG Israel~DEVTOOL;5151~NXP Semiconductors Asia HK Ltd ~DEVTOOL;5155~Freescale HW/SW MFG HKG DWG~DEVTOOL | A MCO50718 | LED ULTRA BRIGHT RED SGL 30mA 5V 0603 | 1 | 0 | 1 | 1 |  |  | No | D3 | CADPart | Production | [6 empty] | WURTH ELEKTRONIK EISOS GMBH & CO. KG (ELECTRONIC & ELECTROMEHANICAL COMP) | 150060SS75000 | Active | Preferred | Missing Info | LED ULTRA BRIGHT RED SGL 30mA 5V 0603 |  |  |  |  | Unqualified
1 | 370-76778 | CADPart | LED RED/GRN/BL PLCC6 3-IN-1 20mA SMT |  | Component, Procured by Contract House | Production | A ECO095640 | 10/11/2018 10:28:16 AM CDT |  |  | No | 04/22/2022 09:00:06 PM CDT | Missing Info | No |  | LED | 5150~NXP USA HW/SW Mfg Austin ~DEVTOOL;5154~Freescale HW/SW MFG Israel~DEVTOOL;5151~NXP Semiconductors Asia HK Ltd ~DEVTOOL;5155~Freescale HW/SW MFG HKG DWG~DEVTOOL | A ECO095640 | LED RED/GRN/BL PLCC6 3-IN-1 20mA SMT | 1 | 0 | 1 | 1 |  |  | No | D12 | CADPart | Production | [6 empty] | Cree, Inc | SLV6A-FKB-CK1P1G1BB7R3R3 | Active | Preferred | Missing Info | LED RED/GRN/BL PLCC6 3-IN-1 20mA SMT |  |  |  |  | Unqualified
1 | 470-30279 | CADPart | RES MF 100 OHM 1/16W 0.1% AEC-Q200 0402 | Special Customer Request | Component, Procured by Contract House | Production | A2 CO0098630 | 12/10/2014 08:20:14 AM CST |  |  | No | 04/28/2022 09:09:48 AM CDT | Missing Info | Yes |  | Resistor | 5150~NXP USA HW/SW Mfg Austin ~DEVTOOL;5154~Freescale HW/SW MFG Israel~DEVTOOL;5151~NXP Semiconductors Asia HK Ltd ~DEVTOOL;5155~Freescale HW/SW MFG HKG DWG~DEVTOOL | A2 CO0098630 | RES MF 100 OHM 1/16W 0.1% AEC-Q200 0402 | 1 | 0 | 1 | 1 |  | 1¦0 | No | R145 | CADPart | Production | [6 empty] | VISHAY INTERTECHNOLOGY | MCS04020D1000BE100 | ROHS Active | Preferred | Missing Info | RES MF 100 OHM 1/16W 0.1% 0402
1 | 470-31004 | CADPart | RES MF 33K 1/16W 1% 0402 | Special Customer Request | Component, Procured by Contract House | Production | A1 MCO45971 | 09/26/2017 01:38:22 PM CDT |  |  | No | 04/22/2022 09:00:06 PM CDT | Missing Info | No |  | Resistor | 5150~NXP USA HW/SW Mfg Austin ~DEVTOOL;5154~Freescale HW/SW MFG Israel~DEVTOOL;5151~NXP Semiconductors Asia HK Ltd ~DEVTOOL;5155~Freescale HW/SW MFG HKG DWG~DEVTOOL | A1 MCO45971 | RES MF 33K 1/16W 1% 0402 | 1 | 0 | 1 | 3 |  | 1¦0 | No | R88,R94,R95 | CADPart | Production | [6 empty] | YAGEO AMERICA | RC0402FR-0733KL | Active | Preferred | Missing Info | RES MF 33K 1/16W 1% 0402 |  |  |  |  | Unqualified
1 | 470-75407 | CADPart | RES MF ZERO OHM 1/10W -- AEC-Q200 0603 | Special Customer Request | Component, Procured by Contract House | Production | A2 MCO54196 | 04/10/2019 03:40:04 AM CDT |  |  | No | 04/25/2022 06:50:14 PM CDT | Missing Info | Yes |  | Resistor | 5150~NXP USA HW/SW Mfg Austin ~DEVTOOL;5154~Freescale HW/SW MFG Israel~DEVTOOL;5151~NXP Semiconductors Asia HK Ltd ~DEVTOOL;5155~Freescale HW/SW MFG HKG DWG~DEVTOOL | A2 MCO54196 | RES MF ZERO OHM 1/10W -- AEC-Q200 0603 | 1 | 0 | 1 | 2 |  | 1¦0 | No | R129,R665 | CADPart | Production | [6 empty] | VISHAY INTERTECHNOLOGY | CRCW06030000Z0EA | ROHS Active | Alternate | Missing Info | RES MF ZERO OHM 1/10W -- AEC-Q200 0603
[36 empty] | PANASONIC | ERJ-3GEY0R00V | ROHS Active | Preferred | Missing Info | RES MF ZERO OHM 1/10W -- AEC-Q200 0603
1 | 470-76064 | CADPart | RES MF 3.3K 1/16W 5% 0402 |  | Component, Procured by Contract House | Production | A MCO36300 | 06/30/2015 05:56:23 AM CDT |  |  | No | 04/25/2022 11:29:01 AM CDT | Missing Info | No |  | Resistor | 5150~NXP USA HW/SW Mfg Austin ~DEVTOOL;5154~Freescale HW/SW MFG Israel~DEVTOOL;5151~NXP Semiconductors Asia HK Ltd ~DEVTOOL;5155~Freescale HW/SW MFG HKG DWG~DEVTOOL | A MCO36300 | RES MF 3.3K 1/16W 5% 0402 | 1 | 0 | 1 | 4 |  | 0¦0 | No | R666,R667,R668,R669 | CADPart | Production | [6 empty] | YAGEO AMERICA | RC0402JR-073K3L | ROHS Active | Preferred | Missing Info | RES MF 3.3K 1/16W 5% 0402
[36 empty] | BOURNS | CR0402-JW-332GLF | Active | Alternate | Missing Info | RES MF 3.3K 1/16W 5% 0402
[36 empty] | SMEC | RC73L2Z332JTF | ROHS Active | Alternate | Missing Info | RES MF 3.3K 1/16W 5% 0402
1 | 470-76249 | CADPart | RES MF 1.0M 1/10W 1% 0603 | Special Customer Request | Component, Procured by Contract House | Production | A2 MCO34749 | 08/07/2014 06:50:43 PM CDT |  |  | No | 04/25/2022 12:03:00 PM CDT | Missing Info | Yes |  | Resistor | 5150~NXP USA HW/SW Mfg Austin ~DEVTOOL;5154~Freescale HW/SW MFG Israel~DEVTOOL;5151~NXP Semiconductors Asia HK Ltd ~DEVTOOL;5155~Freescale HW/SW MFG HKG DWG~DEVTOOL | A2 MCO34749 | RES MF 1.0M 1/10W 1% 0603 | 1 | 0 | 1 | 2 |  | 1¦0 | No | R53,R54 | CADPart | Production | [6 empty] | YAGEO AMERICA | RC0603FR-071ML | ROHS Active | Alternate | Missing Info | RES MF 1.0M 1/10W 1% 0603
[36 empty] | WALSIN TECHNOLOGY CORP. | WR06X1004FTL | ROHS Active | Preferred | Missing Info | RES MF 1.0M 1/10W 1% 0603
[36 empty] | SKYMOS | RC-0603-105FT | ROHS Active | Alternate | Missing Info | RES MF 1.0M 1/10W 1% 0603
[36 empty] | THYE MING TECH CO LTD | CR-03FL7----1M | ROHS Active | Alternate | Missing Info | RES MF 1.0M 1/10W 1% 0603
[36 empty] | CAL-CHIP | RM06F1004CT-LF | Active | Alternate | Missing Info | RES MF 1.0M 1/10W 1% 0603
1 | 470-77907 | CADPart | RES MF 120 OHM 1/10W 1% 0603 | Special Customer Request | Component, Procured by Contract House | Production | A1 MCO41795 | 01/17/2017 11:16:01 AM CST |  |  | No | 04/22/2022 09:00:06 PM CDT | Missing Info | No |  | Resistor | 5150~NXP USA HW/SW Mfg Austin ~DEVTOOL;5154~Freescale HW/SW MFG Israel~DEVTOOL;5151~NXP Semiconductors Asia HK Ltd ~DEVTOOL;5155~Freescale HW/SW MFG HKG DWG~DEVTOOL | A1 MCO41795 | RES MF 120 OHM 1/10W 1% 0603 | 1 | 0 | 1 | 5 |  | 1¦0 | No | R37,R38,R135,R136,R137 | CADPart | Production | [6 empty] | YAGEO AMERICA | RC0603FR-07120RL | ROHS Active | Preferred | Missing Info | RES MF 120 OHM 1/10W 1% 0603
1 | 470-78668 | CADPart | RES MF 1.5K 1/10W 1% 0603 |  | Component, Procured by Contract House | Production | A MCO34855 | 08/10/2014 01:05:53 AM CDT |  |  | No | 04/22/2022 09:00:06 PM CDT | Missing Info | No |  | Resistor | 5150~NXP USA HW/SW Mfg Austin ~DEVTOOL;5154~Freescale HW/SW MFG Israel~DEVTOOL;5151~NXP Semiconductors Asia HK Ltd ~DEVTOOL;5155~Freescale HW/SW MFG HKG DWG~DEVTOOL | A MCO34855 | RES MF 1.5K 1/10W 1% 0603 | 1 | 0 | 1 | 1 |  | 0¦0 | No | R130 | CADPart | Production | [6 empty] | YAGEO AMERICA | RC0603FR-071K5L | Active | Preferred | Missing Info | RES MF 1.5K 1/10W 1% 0603
1 | 470-79750 | CADPart | RES MF 150 OHM 1/8W 5% AEC-Q200 0603 |  | Component, Procured by Contract House | Production | A MCO46022 | 09/28/2017 12:10:12 PM CDT |  |  | No | 04/25/2022 06:51:53 PM CDT | Missing Info | No |  | Resistor | 5150~NXP USA HW/SW Mfg Austin ~DEVTOOL;5154~Freescale HW/SW MFG Israel~DEVTOOL;5151~NXP Semiconductors Asia HK Ltd ~DEVTOOL;5155~Freescale HW/SW MFG HKG DWG~DEVTOOL | A MCO46022 | RES MF 150 OHM 1/8W 5% AEC-Q200 0603 | 1 | 0 | 1 | 4 |  | 0¦0 | No | R72,R73,R74,R75 | CADPart | Production | [6 empty] | KOA SPEER | RK73B1JTTD151J | Active | Preferred | Missing Info | RES MF 150 OHM 1/8W 5% AEC-Q200 0603
1 | 470-80574 | CADPart | RES MF 10.0K 1/16W 1% 0402 |  | Component, Procured by Contract House | Production | A MCO34905 | 08/11/2014 04:28:53 AM CDT |  |  | No | 04/22/2022 09:00:06 PM CDT | Missing Info | No |  | Resistor | 5150~NXP USA HW/SW Mfg Austin ~DEVTOOL;5154~Freescale HW/SW MFG Israel~DEVTOOL;5151~NXP Semiconductors Asia HK Ltd ~DEVTOOL;5155~Freescale HW/SW MFG HKG DWG~DEVTOOL | A MCO34905 | RES MF 10.0K 1/16W 1% 0402 | 1 | 0 | 1 | 35 |  |  | No | R6,R7,R8,R14,R17,R21,R35,R36,R41,R42,R43,R44,R47,R51,R62,R63,R64,R65,R79,R81,R82,R87,R90,R92,R124,R133,R134,R138,R139,R141,R142,R670,R671,R673,R674 | CADPart | Production | [6 empty] | WALSIN TECHNOLOGY CORP. | WR04X1002FTL | ROHS Active | Preferred | Missing Info | RES MF 10.0K 1/16W 1% 0402
[36 empty] | YAGEO AMERICA | 9C04021A1002FLPF3 | ROHS Active | Alternate | Missing Info | RES MF 10.0K 1/16W 1% 0402
[36 empty] | VENKEL COMPANY | CR0402-16W-1002FT | ROHS Active | Alternate | Missing Info | RES MF 10.0K 1/16W 1% 0402
[36 empty] | VENKEL COMPANY | CR0402-16W-1002FSNT | ROHS Active | Alternate | Missing Info | RES MF 10.0K 1/16W 1% 0402
[36 empty] | SMEC | RC73A2Z1002FTF | ROHS Active | Alternate | Missing Info | RES MF 10.0K 1/16W 1% 0402
[36 empty] | SKYMOS | SCR-0402-K-103-F-T | ROHS Active | Alternate | Missing Info | RES MF 10.0K 1/16W 1% 0402
[36 empty] | BOURNS | CR0402-FX-1002GLF | ROHS Active | Alternate | Missing Info | RES MF 10.0K 1/16W 1% 0402
1 | 470-80677 | CADPart | RNET ISO 1K 0.3W 0.25% AEC-Q200 0612 |  | Component, Procured by Contract House | Production | A MCO34901 | 08/11/2014 03:10:49 AM CDT |  |  | No | 04/22/2022 09:00:06 PM CDT | Missing Info | No |  | Resistor Network | 5150~NXP USA HW/SW Mfg Austin ~DEVTOOL;5154~Freescale HW/SW MFG Israel~DEVTOOL;5151~NXP Semiconductors Asia HK Ltd ~DEVTOOL;5155~Freescale HW/SW MFG HKG DWG~DEVTOOL | A MCO34901 | RNET ISO 1K 0.3W 0.25% AEC-Q200 0612 | 1 | 0 | 1 | 2 |  |  | No | RN8,RN11 | CADPart | Production | [6 empty] | VISHAY INTERTECHNOLOGY | ACASA1001E1001P1AT | Active | Preferred | Missing Info | RNET ISO 1K 0.3W 0.25% AEC-Q200 0612
1 | 470-81342 | CADPart | RES MF 220 OHM 1/8W 1% AEC-Q200 0603 |  | Component, Procured by Contract House | Production | A ECO69760 | 12/30/2016 07:56:14 AM CST |  |  | No | 04/22/2022 09:00:06 PM CDT | Missing Info | No |  | Resistor | 5150~NXP USA HW/SW Mfg Austin ~DEVTOOL;5154~Freescale HW/SW MFG Israel~DEVTOOL;5151~NXP Semiconductors Asia HK Ltd ~DEVTOOL;5155~Freescale HW/SW MFG HKG DWG~DEVTOOL | A ECO69760 | RES MF 220 OHM 1/8W 1% AEC-Q200 0603 | 1 | 0 | 1 | 4 |  |  | No | R112,R122,R123,R127 | CADPart | Production | [6 empty] | KOA SPEER | RK73H1JTTD2200F | Active | Preferred | Missing Info | RES MF 220 OHM 1/8W 1% AEC-Q200 0603 |  |  |  |  | Unqualified
1 | 470-81511 | CADPart | RES MF 4.7K 1/10W 1% AEC-Q200 0603 |  | Component, Procured by Contract House | Production | A ECO71799 | 03/28/2017 12:21:16 PM CDT |  |  | No | 04/25/2022 06:50:14 PM CDT | Missing Info | No |  | Resistor | 5150~NXP USA HW/SW Mfg Austin ~DEVTOOL;5154~Freescale HW/SW MFG Israel~DEVTOOL;5151~NXP Semiconductors Asia HK Ltd ~DEVTOOL;5155~Freescale HW/SW MFG HKG DWG~DEVTOOL | A ECO71799 | RES MF 4.7K 1/10W 1% AEC-Q200 0603 | 1 | 0 | 1 | 4 |  |  | No | R27,R31,R39,R40 | CADPart | Production | [6 empty] | KOA SPEER | RK73H1JTTD4701F | ROHS Active | Preferred | Missing Info | RES MF 4.7K 1/10W 1% AEC-Q200 0603 |  |  |  |  | Unqualified
1 | 470-81586 | CADPart | RES MF 680 OHM 1/8W 1% AEC-Q200 0603 |  | Component, Procured by Contract House | Production | A ECO72107 | 04/09/2017 10:56:18 AM CDT |  |  | No | 04/22/2022 09:00:06 PM CDT | Missing Info | No |  | Resistor | 5150~NXP USA HW/SW Mfg Austin ~DEVTOOL;5154~Freescale HW/SW MFG Israel~DEVTOOL;5151~NXP Semiconductors Asia HK Ltd ~DEVTOOL;5155~Freescale HW/SW MFG HKG DWG~DEVTOOL | A ECO72107 | RES MF 680 OHM 1/8W 1% AEC-Q200 0603 | 1 | 0 | 1 | 4 |  |  | No | R5,R12,R16,R25 | CADPart | Production | [6 empty] | KOA SPEER | RK73H1JTTD6800F | ROHS Active | Preferred | Missing Info | RES MF 680 OHM 1/8W 1% AEC-Q200 0603 |  |  |  |  | Unqualified
1 | 470-81610 | CADPart | RES MF 910 OHM 1/8W 1% AEC-Q200 0603 |  | Component, Procured by Contract House | Production | A ECO72200 | 04/11/2017 05:55:54 PM CDT |  |  | No | 04/22/2022 09:00:06 PM CDT | Missing Info | No |  | Resistor | 5150~NXP USA HW/SW Mfg Austin ~DEVTOOL;5154~Freescale HW/SW MFG Israel~DEVTOOL;5151~NXP Semiconductors Asia HK Ltd ~DEVTOOL;5155~Freescale HW/SW MFG HKG DWG~DEVTOOL | A ECO72200 | RES MF 910 OHM 1/8W 1% AEC-Q200 0603 | 1 | 0 | 1 | 1 |  |  | No | R15 | CADPart | Production | [6 empty] | KOA SPEER | RK73H1JTTD9100F | ROHS Active | Preferred | Missing Info | RES MF 910 OHM 1/8W 1% AEC-Q200 0603 |  |  |  |  | Unqualified
1 | 470-81616 | CADPart | RES MF 1.00K 1/8W 1% AEC-Q200 0603 |  | Component, Procured by Contract House | Production | A ECO72245 | 04/12/2017 09:24:20 AM CDT |  |  | No | 04/22/2022 09:00:06 PM CDT | Missing Info | No |  | Resistor | 5150~NXP USA HW/SW Mfg Austin ~DEVTOOL;5154~Freescale HW/SW MFG Israel~DEVTOOL;5151~NXP Semiconductors Asia HK Ltd ~DEVTOOL;5155~Freescale HW/SW MFG HKG DWG~DEVTOOL | A ECO72245 | RES MF 1.00K 1/8W 1% AEC-Q200 0603 | 1 | 0 | 1 | 1 |  |  | No | R48 | CADPart | Production | [6 empty] | KOA SPEER | RK73H1JTTD1001F | ROHS Active | Preferred | Missing Info | RES MF 1.00K 1/8W 1% AEC-Q200 0603 |  |  |  |  | Unqualified
1 | 470-81738 | CADPart | RES MF 470.0 OHM 1/8W 1% AEC-Q200 0603 |  |  | Production | A ECO73384 | 05/31/2017 10:52:17 PM CDT |  |  | No | 04/25/2022 06:49:00 PM CDT | Missing Info | No |  | Resistor | 5150~NXP USA HW/SW Mfg Austin ~DEVTOOL;5154~Freescale HW/SW MFG Israel~DEVTOOL;5151~NXP Semiconductors Asia HK Ltd ~DEVTOOL;5155~Freescale HW/SW MFG HKG DWG~DEVTOOL | A ECO73384 | RES MF 470.0 OHM 1/8W 1% AEC-Q200 0603 | 1 | 0 | 1 | 1 |  |  | No | R113 | CADPart | Production | [6 empty] | KOA SPEER | RK73H1JTTD4700F | ROHS Active | Preferred | Missing Info | RES MF 470.0 OHM 1/8W 1% AEC-Q200 0603 |  |  |  |  | Unqualified
1 | 470-81787 | CADPart | RES MF 3.30K 1/10W 1% AEC-Q200 0603 |  | Component, Procured by Contract House | Production | A ECO73452 | 06/05/2017 10:42:17 AM CDT |  |  | No | 04/22/2022 09:00:06 PM CDT | Missing Info | No |  | Resistor | 5150~NXP USA HW/SW Mfg Austin ~DEVTOOL;5154~Freescale HW/SW MFG Israel~DEVTOOL;5151~NXP Semiconductors Asia HK Ltd ~DEVTOOL;5155~Freescale HW/SW MFG HKG DWG~DEVTOOL | A ECO73452 | RES MF 3.30K 1/10W 1% AEC-Q200 0603 | 1 | 0 | 1 | 1 |  |  | No | R80 | CADPart | Production | [6 empty] | KOA SPEER | RK73H1JTTD3301F | ROHS Active | Preferred | Missing Info | RES MF 3.30K 1/10W 1% AEC-Q200 0603 |  |  |  |  | Unqualified
1 | 470-81807 | CADPart | RES MF 60.4 OHM 1/10W 1% AEC-Q200 0603 |  | Component, Procured by Contract House | Production | A ECO73518 | 06/07/2017 09:55:01 PM CDT |  |  | No | 04/26/2022 05:56:03 PM CDT | Missing Info | No |  | Resistor | 5150~NXP USA HW/SW Mfg Austin ~DEVTOOL;5154~Freescale HW/SW MFG Israel~DEVTOOL;5151~NXP Semiconductors Asia HK Ltd ~DEVTOOL;5155~Freescale HW/SW MFG HKG DWG~DEVTOOL | A ECO73518 | RES MF 60.4 OHM 1/10W 1% AEC-Q200 0603 | 1 | 0 | 1 | 4 |  |  | No | R22,R23,R33,R34 | CADPart | Production | [6 empty] | KOA SPEER | RK73H1JTTD60R4F | ROHS Active | Alternate | Missing Info | RES MF 60.4 OHM 1/10W 1% AEC-Q200 0603 |  |  |  |  | Unqualified
[36 empty] | VISHAY INTERTECHNOLOGY | CRCW060360R4FKEA | Active | Preferred | Missing Info | RES MF 60.4 OHM 1/10W 1% AEC-Q200 0603 |  |  |  |  | Unqualified
1 | 470-81813 | CADPart | RES MF 5.1K 1/10W 1% AEC-Q200 0603 |  | Component, Procured by Contract House | Production | A ECO73526 | 06/07/2017 02:00:50 PM CDT |  |  | No | 04/25/2022 06:49:00 PM CDT | Missing Info | No |  | Resistor | 5150~NXP USA HW/SW Mfg Austin ~DEVTOOL;5154~Freescale HW/SW MFG Israel~DEVTOOL;5151~NXP Semiconductors Asia HK Ltd ~DEVTOOL;5155~Freescale HW/SW MFG HKG DWG~DEVTOOL | A ECO73526 | RES MF 5.1K 1/10W 1% AEC-Q200 0603 | 1 | 0 | 1 | 1 |  |  | No | R29 | CADPart | Production | [6 empty] | KOA SPEER | RK73H1JTTD5101F | ROHS Active | Preferred | Missing Info | RES MF 5.1K 1/10W 1% AEC-Q200 0603 |  |  |  |  | Unqualified
[36 empty] | VISHAY INTERTECHNOLOGY | CRCW06035K10FKEA | ROHS Active | Alternate | Missing Info | RES MF 5.1K 1/10W 1% AEC-Q200 0603 |  |  |  |  | Unqualified
1 | 470-81842 | CADPart | RES MF 100K 1/10W 1% AEC-Q200 0603 |  | Component, Procured by Contract House | Production | A ECO73876 | 06/21/2017 09:00:41 AM CDT |  |  | No | 04/25/2022 06:50:14 PM CDT | Missing Info | No |  | Resistor | 5150~NXP USA HW/SW Mfg Austin ~DEVTOOL;5154~Freescale HW/SW MFG Israel~DEVTOOL;5151~NXP Semiconductors Asia HK Ltd ~DEVTOOL;5155~Freescale HW/SW MFG HKG DWG~DEVTOOL | A ECO73876 | RES MF 100K 1/10W 1% AEC-Q200 0603 | 1 | 0 | 1 | 8 |  |  | No | R1,R3,R4,R20,R24,R26,R28,R59 | CADPart | Production | [6 empty] | KOA SPEER | RK73H1JTTD1003F | ROHS Active | Preferred | Missing Info | RES MF 100K 1/10W 1% AEC-Q200 0603 |  |  |  |  | Unqualified
1 | 470-81926 | CADPart | RES MF 33 OHM 1/8W 1% AEC-Q200 0603 |  | Component, Procured by Contract House | Production | A ECO75600 | 09/06/2017 10:52:12 AM CDT |  |  | No | 04/22/2022 09:00:06 PM CDT | Missing Info | No |  | Resistor | 5150~NXP USA HW/SW Mfg Austin ~DEVTOOL;5154~Freescale HW/SW MFG Israel~DEVTOOL;5151~NXP Semiconductors Asia HK Ltd ~DEVTOOL;5155~Freescale HW/SW MFG HKG DWG~DEVTOOL | A ECO75600 | RES MF 33 OHM 1/8W 1% AEC-Q200 0603 | 1 | 0 | 1 | 5 |  |  | No | R2,R9,R10,R49,R52 | CADPart | Production | [6 empty] | KOA SPEER | RK73H1JTTD33R0F | Active | Preferred | Missing Info | RES MF 33 OHM 1/8W 1% AEC-Q200 0603 |  |  |  |  | Unqualified
1 | 470-81936 | CADPart | RES MF 51.0 OHM 1/8W 1% AEC-Q200 0603 |  | Component, Procured by Contract House | Production | A ECO75663 | 09/08/2017 12:58:14 PM CDT |  |  | No | 04/22/2022 09:00:06 PM CDT | Missing Info | No |  | Resistor | 5150~NXP USA HW/SW Mfg Austin ~DEVTOOL;5154~Freescale HW/SW MFG Israel~DEVTOOL;5151~NXP Semiconductors Asia HK Ltd ~DEVTOOL;5155~Freescale HW/SW MFG HKG DWG~DEVTOOL | A ECO75663 | RES MF 51.0 OHM 1/8W 1% AEC-Q200 0603 | 1 | 0 | 1 | 5 |  |  | No | R55,R56,R57,R58,R117 | CADPart | Production | [6 empty] | KOA SPEER | RK73H1JTTD51R0F | ROHS Active | Preferred | Missing Info | RES MF 51.0 OHM 1/8W 1% AEC-Q200 0603 |  |  |  |  | Unqualified
1 | 470-82032 | CADPart | RES MF 3.3K 1/10W 1% AEC-Q200 0402 | Special Customer Request | Component, Procured by Contract House | Production | A ECO75899 | 09/18/2017 10:43:52 AM CDT |  |  | No | 04/22/2022 09:00:06 PM CDT | Missing Info | No |  | Resistor | 5150~NXP USA HW/SW Mfg Austin ~DEVTOOL;5154~Freescale HW/SW MFG Israel~DEVTOOL;5151~NXP Semiconductors Asia HK Ltd ~DEVTOOL;5155~Freescale HW/SW MFG HKG DWG~DEVTOOL | A ECO75899 | RES MF 3.3K 1/10W 1% AEC-Q200 0402 | 1 | 0 | 1 | 2 |  | 1¦0 | No | R70,R71 | CADPart | Production | [6 empty] | KOA SPEER | RK73H1ETTP3301F | Active | Preferred | Missing Info | RES MF 3.3K 1/10W 1% AEC-Q200 0402
1 | 470-82081 | CADPart | RES MF 22 OHM 1/8W 5% AEC-Q200 0603 |  | Component, Procured by Contract House | Production | A ECO76194 | 09/29/2017 09:27:27 AM CDT |  |  | No | 04/22/2022 09:00:06 PM CDT | Missing Info | No |  | Resistor | 5150~NXP USA HW/SW Mfg Austin ~DEVTOOL;5154~Freescale HW/SW MFG Israel~DEVTOOL;5151~NXP Semiconductors Asia HK Ltd ~DEVTOOL;5155~Freescale HW/SW MFG HKG DWG~DEVTOOL | A ECO76194 | RES MF 22 OHM 1/8W 5% AEC-Q200 0603 | 1 | 0 | 1 | 1 |  |  | No | R116 | CADPart | Production | [6 empty] | KOA SPEER | RK73B1JTTD220J | ROHS Active | Preferred | Missing Info | RES MF 22 OHM 1/8W 5% AEC-Q200 0603 |  |  |  |  | Unqualified
1 | 470-82285 | CADPart | RES MF 1K OHM 1/2W 0.1% 0603 |  | Component, Procured by Contract House | Production | A ECO094517 | 08/24/2018 10:10:53 AM CDT |  |  | No | 04/22/2022 09:00:06 PM CDT | Missing Info | No |  | Resistor | 5150~NXP USA HW/SW Mfg Austin ~DEVTOOL;5154~Freescale HW/SW MFG Israel~DEVTOOL;5151~NXP Semiconductors Asia HK Ltd ~DEVTOOL;5155~Freescale HW/SW MFG HKG DWG~DEVTOOL | A ECO094517 | RES MF 1K OHM 1/2W 0.1% 0603 | 1 | 0 | 1 | 2 |  |  | No | R18,R19 | CADPart | Production | [6 empty] | VISHAY INTERTECHNOLOGY | PCAN0603E1001BST5 | Active | Preferred | Missing Info | RES MF 1K OHM 1/2W 0.1% 0603 |  |  |  |  | Unqualified
1 | 470-82464 | CADPart | RNET ISO 4 220 OHM 1/16W 5% AEC-Q200 1206 |  | Component, Procured by Contract House | Production | A ECO110143 | 06/03/2019 12:01:49 PM CDT |  |  | No | 04/22/2022 09:00:06 PM CDT | Missing Info | No |  | Resistor Network | 5150~NXP USA HW/SW Mfg Austin ~DEVTOOL;5154~Freescale HW/SW MFG Israel~DEVTOOL;5151~NXP Semiconductors Asia HK Ltd ~DEVTOOL;5155~Freescale HW/SW MFG HKG DWG~DEVTOOL | A ECO110143 | RNET ISO 4 220 OHM 1/16W 5% AEC-Q200 1206 | 1 | 0 | 1 | 1 |  |  | No | RN12 | CADPart | Production | [6 empty] | PANASONIC | EXB-38V221JV | Active | Preferred | Missing Info | RNET ISO 4 220 OHM 1/16W 5% AEC-Q200 1206 |  |  |  |  | Unqualified
1 | 480-75477 | CADPart | TRAN NPN GEN AMP 200MA 40V AEC-Q101 SC75 |  | Component, Procured by Contract House | Production | A1 MCO34901 | 08/11/2014 03:10:49 AM CDT |  |  | No | 04/25/2022 03:24:55 PM CDT | Missing Info | No |  | Transistor | 5150~NXP USA HW/SW Mfg Austin ~DEVTOOL;5154~Freescale HW/SW MFG Israel~DEVTOOL;5151~NXP Semiconductors Asia HK Ltd ~DEVTOOL;5155~Freescale HW/SW MFG HKG DWG~DEVTOOL | A1 MCO34901 | TRAN NPN GEN AMP 200MA 40V AEC-Q101 SC75 | 1 | 0 | 1 | 3 |  | 0¦0 | No | Q1,Q2,Q8 | CADPart | Production | [6 empty] | ON SEMICONDUCTOR | MMBT3904TT1G | Active | Preferred | Missing Info | TRAN NPN GEN AMP 200MA 40V AEC-Q101 SC75
1 | 480-77398 | CADPart | DIODE ZNR -- 5.6V 1W SMD |  | Component, Procured by Contract House | Production | A MCO34745 | 08/07/2014 06:32:27 PM CDT |  |  | No | 04/22/2022 09:00:06 PM CDT | Missing Info | No |  | Diode | 5150~NXP USA HW/SW Mfg Austin ~DEVTOOL;5154~Freescale HW/SW MFG Israel~DEVTOOL;5151~NXP Semiconductors Asia HK Ltd ~DEVTOOL;5155~Freescale HW/SW MFG HKG DWG~DEVTOOL | A MCO34745 | DIODE ZNR -- 5.6V 1W SMD | 1 | 0 | 1 | 1 |  | 0¦0 | No | D7 | CADPart | Production | [6 empty] | DIODES INC | DFLZ5V6 | Active | Preferred | Missing Info | DIODE ZNR -- 5.6V 1W SMD
1 | 480-78353 | CADPart | TRAN NMOS SW 5.7A 30V SOT23 |  | Component, Procured by Contract House | Production | A MCO34886 | 08/10/2014 09:04:20 PM CDT |  |  | No | 04/22/2022 09:00:06 PM CDT | Missing Info | No |  | Transistor | 5150~NXP USA HW/SW Mfg Austin ~DEVTOOL;5154~Freescale HW/SW MFG Israel~DEVTOOL;5151~NXP Semiconductors Asia HK Ltd ~DEVTOOL;5155~Freescale HW/SW MFG HKG DWG~DEVTOOL | A MCO34886 | TRAN NMOS SW 5.7A 30V SOT23 | 1 | 0 | 1 | 1 |  |  | No | Q3 | CADPart | Production | [6 empty] | Alpha and Omega Semiconductor | AO3400A | Active | Preferred | Missing Info | TRAN NMOS SW 5.7A 30V SOT23
1 | 480-79614 | CADPart | DIODE TVS UNIDIR 5V AEC-Q101 SOD882 |  | Component, Procured by Contract House | Production | A MCO42416 | 03/07/2017 08:25:52 PM CST |  |  | No | 04/22/2022 09:00:06 PM CDT | Missing Info | No |  | Diode | 5150~NXP USA HW/SW Mfg Austin ~DEVTOOL;5154~Freescale HW/SW MFG Israel~DEVTOOL;5151~NXP Semiconductors Asia HK Ltd ~DEVTOOL;5155~Freescale HW/SW MFG HKG DWG~DEVTOOL | A MCO42416 | DIODE TVS UNIDIR 5V AEC-Q101 SOD882 | 1 | 0 | 1 | 37 |  |  | No | D2,D4,D6,D8,D13,D24,D25,D26,D28,D29,D30,D33,D34,D35,D36,D39,D42,D43,D44,D45,D46,D47,D51,D52,D53,D54,D55,D56,D57,D58,D59,D60,D61,D62,D63,D66,D67 | CADPart | Production | [6 empty] | Nexperia | PESD5V0S1UL,315 | Active | Preferred | Missing Info | DIODE TVS UNIDIR 5V AEC-Q101 SOD882 |  |  |  |  | Unqualified
1 | 480-79666 | CADPart | DIODE ARRAY ESD PROTECTION 5.5V AEC-Q101 SOT143B |  | Component, Procured by Contract House | Production | A MCO66526 | 04/18/2022 01:26:17 AM CDT |  |  | No | 04/22/2022 09:00:06 PM CDT | Missing Info | No |  | Diode | 5150~NXP USA HW/SW Mfg Austin ~DEVTOOL;5154~Freescale HW/SW MFG Israel~DEVTOOL;5151~NXP Semiconductors Asia HK Ltd ~DEVTOOL;5155~Freescale HW/SW MFG HKG DWG~DEVTOOL | A MCO66526 | DIODE ARRAY ESD PROTECTION 5.5V AEC-Q101 SOT143B | 1 | 0 | 1 | 1 |  |  | No | ZD9 | CADPart | Production | [6 empty] | Nexperia | PESD2ETH-AXR | Active | Preferred | Missing Info | DIODE ARRAY ESD PROTECTION 5.5V AEC-Q101 SOT143B
1 | 480-79672 | CADPart | DIODE SCH RECT 200MA 30V AEC-Q101 SOD-523 |  | Component, Procured by Contract House | Production | A MCO42788 | 02/20/2017 02:27:56 PM CST |  |  | No | 04/22/2022 09:00:06 PM CDT | Missing Info | No |  | Diode | 5150~NXP USA HW/SW Mfg Austin ~DEVTOOL;5154~Freescale HW/SW MFG Israel~DEVTOOL;5151~NXP Semiconductors Asia HK Ltd ~DEVTOOL;5155~Freescale HW/SW MFG HKG DWG~DEVTOOL | A MCO42788 | DIODE SCH RECT 200MA 30V AEC-Q101 SOD-523 | 1 | 0 | 1 | 1 |  |  | No | D22 | CADPart | Production | [6 empty] | Nexperia | RB521S30,115 | Active | Preferred | Missing Info | DIODE SCH RECT 200MA 30V AEC-Q101 SOD-523 |  |  |  |  | Unqualified
1 | 480-79688 | CADPart | DIODE SCH RECT 2A 20V AEC-Q101 SMD |  | Component, Procured by Contract House | Production | A MCO42494 | 03/07/2017 10:24:54 PM CST |  |  | No | 04/22/2022 09:00:06 PM CDT | Missing Info | No |  | Diode | 5150~NXP USA HW/SW Mfg Austin ~DEVTOOL;5154~Freescale HW/SW MFG Israel~DEVTOOL;5151~NXP Semiconductors Asia HK Ltd ~DEVTOOL;5155~Freescale HW/SW MFG HKG DWG~DEVTOOL | A MCO42494 | DIODE SCH RECT 2A 20V AEC-Q101 SMD | 1 | 0 | 1 | 2 |  |  | No | D1,D5 | CADPart | Production | [6 empty] | Nexperia | PMEG2020EPK,315 | Active | Preferred | Missing Info | DIODE SCH RECT 2A 20V AEC-Q101 SMD |  |  |  |  | Unqualified
1 | 480-79758 | CADPart | DIODE SCH 70V 70mA SOT23 |  | Component, Procured by Contract House | Production | A MCO42254 | 02/20/2017 11:56:13 AM CST |  |  | No | 04/22/2022 09:00:06 PM CDT | Missing Info | No |  | Diode | 5150~NXP USA HW/SW Mfg Austin ~DEVTOOL;5154~Freescale HW/SW MFG Israel~DEVTOOL;5151~NXP Semiconductors Asia HK Ltd ~DEVTOOL;5155~Freescale HW/SW MFG HKG DWG~DEVTOOL | A MCO42254 | DIODE SCH 70V 70mA SOT23 | 1 | 0 | 1 | 1 |  |  | No | D23 | CADPart | Production | [6 empty] | Nexperia | BAS70,215 | Active | Preferred | Missing Info | DIODE SCH 70V 70mA SOT23 |  |  |  |  | Unqualified
1 | 480-80013 | CADPart | TRAN MOSFET P-CH 20V 3.1A SOT23-3 |  | Component, Procured by Contract House | Production | A ECO095526 | 10/08/2018 10:18:34 AM CDT |  |  | No | 04/22/2022 09:00:06 PM CDT | Missing Info | No |  | Transistor | 5150~NXP USA HW/SW Mfg Austin ~DEVTOOL;5154~Freescale HW/SW MFG Israel~DEVTOOL;5151~NXP Semiconductors Asia HK Ltd ~DEVTOOL;5155~Freescale HW/SW MFG HKG DWG~DEVTOOL | A ECO095526 | TRAN MOSFET P-CH 20V 3.1A SOT23-3 | 1 | 0 | 1 | 3 |  |  | No | Q4,Q5,Q6 | CADPart | Production | [6 empty] | VISHAY INTERTECHNOLOGY | Si2301CDS-T1-GE3 | Active | Preferred | Missing Info | TRAN MOSFET P-CH 20V 3.1A SOT23-3 |  |  |  |  | Unqualified
1 | 480-80020 | CADPart | OBSOLETE USE 315-81156 BUT LOGIC SYMBOL IS DIFFERENT DIODE TVS ESD SUPPRESSOR 4CH 4.3V 5.5V SOT457 |  | Component, Procured by Contract House | Obsolete | A MCO62627 | 07/27/2021 07:54:34 AM CDT |  |  | No | 04/22/2022 09:00:06 PM CDT | Missing Info | No |  | Diode | 5150~NXP USA HW/SW Mfg Austin ~DEVTOOL;5154~Freescale HW/SW MFG Israel~DEVTOOL;5151~NXP Semiconductors Asia HK Ltd ~DEVTOOL;5155~Freescale HW/SW MFG HKG DWG~DEVTOOL | A MCO62627 | OBSOLETE USE 315-81156 BUT LOGIC SYMBOL IS DIFFERENT DIODE TVS ESD SUPPRESSOR 4CH 4.3V 5.5V SOT457 | 1 | 0 | 1 | 1 |  |  | No | D21 | CADPart | Obsolete | [6 empty] | Nexperia | PUSB2X4DH | Obsolete | Disqualified | Missing Info | OBSOLETE USE 315-81156 BUT LOGIC SYMBOL IS DIFFERENT DIODE TVS ESD SUPPRESSOR 4CH 4.3V 5.5V SOT457 |  |  |  |  | Unqualified
1 | 480-80153 | CADPart | DIODE TVS 80A 5V 1200W SOD964 |  | Component, Procured by Contract House | Production | A ECO110202 | 06/06/2019 11:07:22 AM CDT |  |  | No | 04/22/2022 09:00:06 PM CDT | Missing Info | No |  | Diode | 5150~NXP USA HW/SW Mfg Austin ~DEVTOOL;5154~Freescale HW/SW MFG Israel~DEVTOOL;5151~NXP Semiconductors Asia HK Ltd ~DEVTOOL;5155~Freescale HW/SW MFG HKG DWG~DEVTOOL | A ECO110202 | DIODE TVS 80A 5V 1200W SOD964 | 1 | 0 | 1 | 1 |  |  | No | D65 | CADPart | Production | [6 empty] | Nexperia | PTVS5V0Z1USKYL | Active | Preferred | Missing Info | DIODE TVS 80A 5V 1200W SOD964 |  |  |  |  | Unqualified
1 | 510-75219 | CADPart | TEST PAD 35 MIL ROUND SMT; NO PART TO ORDER | Special Customer Request | Component, Procured by Contract House | Production | A MCO34840 | 08/09/2014 07:18:43 PM CDT |  |  | Yes | 04/25/2022 12:03:00 PM CDT | Missing Info | No |  | Switch | 5150~NXP USA HW/SW Mfg Austin ~DEVTOOL;5154~Freescale HW/SW MFG Israel~DEVTOOL;5151~NXP Semiconductors Asia HK Ltd ~DEVTOOL;5155~Freescale HW/SW MFG HKG DWG~DEVTOOL | A MCO34840 | TEST PAD 35 MIL ROUND SMT; NO PART TO ORDER | 1 | 0 | 1 | 16 |  | 0¦0 | No | TP1,TP2,TP3,TP5,TP7,TP10,TP11,TP12,TP13,TP14,TP19,TP22,TP23,TP27,TP28,TP32 | CADPart | Production
1 | 510-77699 | CADPart | SW SPST MOM NO PB RA 50mA 12V SMT | AUTO;Sensors | Component, Procured by Contract House | Production | A MCO34806 | 08/11/2014 08:58:53 AM CDT |  |  | No | 04/22/2022 09:00:06 PM CDT | Missing Info | No |  | Switch | 5150~NXP USA HW/SW Mfg Austin ~DEVTOOL;5154~Freescale HW/SW MFG Israel~DEVTOOL;5151~NXP Semiconductors Asia HK Ltd ~DEVTOOL;5155~Freescale HW/SW MFG HKG DWG~DEVTOOL | A MCO34806 | SW SPST MOM NO PB RA 50mA 12V SMT | 1 | 0 | 1 | 1 |  | 0¦0 | No | SW1 | CADPart | Production | [6 empty] | PANASONIC | EVQP7A01K | Obsolete | Disqualified | Compliant | OBSOLETE SW SPST MOM NO PB RA 50mA 12V SMT | 5150~NXP USA HW/SW Mfg Austin ~DEVTOOL
[36 empty] | PANASONIC | EVQP7J01P | Active | Preferred | Missing Info | SW SPST MOM NO PB RA 50mA 12V SMT
[36 empty] | PANASONIC | EVQP7J01K | Obsolete | Disqualified | Missing Info | OBSOLETE SW SPST MOM NO PB RA 50mA 12V SMT
1 | 510-78246 | CADPart | FUSE PTC RESET 200mA 9V SMT |  | Component, Procured by Contract House | Production | A ECO101385 | 11/15/2018 12:33:11 PM CST |  |  | No | 04/22/2022 09:00:06 PM CDT | Missing Info | No |  | Fuse | 5150~NXP USA HW/SW Mfg Austin ~DEVTOOL;5154~Freescale HW/SW MFG Israel~DEVTOOL;5151~NXP Semiconductors Asia HK Ltd ~DEVTOOL;5155~Freescale HW/SW MFG HKG DWG~DEVTOOL | A ECO101385 | FUSE PTC RESET 200mA 9V SMT | 1 | 0 | 1 | 3 |  |  | No | F1,F2,F3 | CADPart | Production | [6 empty] | LITTELFUSE | 0805L020YR | Active | Preferred | Missing Info | FUSE PTC RESET 200mA 9V 0805 |  |  |  |  | Unqualified
1 | 670-00010 | CADPart | BATTERY LITHIUM -- 3V 5.5MAH | Special Customer Request | Component, Procured by Contract House | Production | A1 MCO36756 | 06/05/2015 04:02:03 PM CDT |  |  | No | 04/25/2022 11:29:01 AM CDT | Missing Info | No |  | Battery | 5150~NXP USA HW/SW Mfg Austin ~DEVTOOL;5154~Freescale HW/SW MFG Israel~DEVTOOL;5151~NXP Semiconductors Asia HK Ltd ~DEVTOOL;5155~Freescale HW/SW MFG HKG DWG~DEVTOOL | A1 MCO36756 | BATTERY LITHIUM -- 3V 5.5MAH | 1 | 0 | 1 | 1 |  | 1¦0 | No | BT1 | CADPart | Production | [6 empty] | SEIKO | MS621FE-FL11E | Active | Preferred | Missing Info | BATTERY LITHIUM -- 3V 5.5MAH
[36 empty] | SII MICRO PARTS LTD. | MS621F-FL11E | ROHS Active | Alternate | Missing Info | BATTERY LITHIUM -- 3V 5.5MAH
1 | 150-80060 | CADPart | CAP CER 10.0uF 16V 10% X5R 0603 |  | Component, Procured by Contract House | Production | A MCO55873 | 02/21/2020 04:42:55 AM CST |  |  | No | 04/28/2022 07:42:52 AM CDT | Missing Info | No |  | Capacitor | 5150~NXP USA HW/SW Mfg Austin ~DEVTOOL;5154~Freescale HW/SW MFG Israel~DEVTOOL;5151~NXP Semiconductors Asia HK Ltd ~DEVTOOL;5155~Freescale HW/SW MFG HKG DWG~DEVTOOL | A MCO55873 | CAP CER 10.0uF 16V 10% X5R 0603 | 1 | 1501 | 1 | 0 |  |  | No | C103 | CADPart | Production |  |  | DNP |  |  |  | MURATA | GRM188R61C106KAALD | Active | Preferred | Missing Info | CAP CER 10.0uF 16V 10% X5R 0603 |  |  |  |  | Unqualified
1 | 150-78633 | CADPart | CAP CER 0.1UF 25V 10% X5R 0402 |  | Component, Procured by Contract House | Production | A MCO57723 | 05/21/2020 09:22:41 PM CDT |  |  | No | 04/28/2022 07:42:52 AM CDT | Missing Info | No |  | Capacitor | 5150~NXP USA HW/SW Mfg Austin ~DEVTOOL;5154~Freescale HW/SW MFG Israel~DEVTOOL;5151~NXP Semiconductors Asia HK Ltd ~DEVTOOL;5155~Freescale HW/SW MFG HKG DWG~DEVTOOL | A MCO57723 | CAP CER 0.1UF 25V 10% X5R 0402 | 1 | 1502 | 1 | 0 |  |  | No | C108 | CADPart | Production |  |  | DNP |  |  |  | WALSIN TECHNOLOGY CORP. | 0402X104K250CT | ROHS Active | Alternate | Missing Info | CAP CER 0.1uF 25V 10% X5R 0402
[36 empty] | YAGEO AMERICA | CC0402KRX5R8BB104 | ROHS Active | Preferred | Missing Info | CAP CER 0.1UF 25V 10% X5R 0402
1 | 312-81869 | CADPart | IC DUAL VXLTR XCVR 4BIT 1.2-3.6/1.65-5.5V XQFN12 |  | Component, Procured by Contract House | Production | A MCO65721 | 02/24/2022 11:21:19 AM CST |  |  | No | 04/22/2022 09:00:06 PM CDT | Missing Info | No |  | IC Digital | 5150~NXP USA HW/SW Mfg Austin ~DEVTOOL;5154~Freescale HW/SW MFG Israel~DEVTOOL;5151~NXP Semiconductors Asia HK Ltd ~DEVTOOL;5155~Freescale HW/SW MFG HKG DWG~DEVTOOL | A MCO65721 | IC DUAL VXLTR XCVR 4BIT 1.2-3.6/1.65-5.5V XQFN12 | 1 | 3101 | 1 | 0 |  |  | No | U50 | CADPart | Production |  |  | DNP |  |  |  | NXP SEMICONDUCTORS | NTB0104GU12 | Active | Preferred | Missing Info | IC DUAL VXLTR XCVR 4BIT 1.2-3.6/1.65-5.5V XQFN12 |  |  |  |  | Unqualified
1 | 470-75407 | CADPart | RES MF ZERO OHM 1/10W -- AEC-Q200 0603 | Special Customer Request | Component, Procured by Contract House | Production | A2 MCO54196 | 04/10/2019 03:40:04 AM CDT |  |  | No | 04/25/2022 06:50:14 PM CDT | Missing Info | Yes |  | Resistor | 5150~NXP USA HW/SW Mfg Austin ~DEVTOOL;5154~Freescale HW/SW MFG Israel~DEVTOOL;5151~NXP Semiconductors Asia HK Ltd ~DEVTOOL;5155~Freescale HW/SW MFG HKG DWG~DEVTOOL | A2 MCO54196 | RES MF ZERO OHM 1/10W -- AEC-Q200 0603 | 1 | 4701 | 1 | 0 |  | 1¦0 | No | R60,R61 | CADPart | Production |  |  | DNP |  |  |  | VISHAY INTERTECHNOLOGY | CRCW06030000Z0EA | ROHS Active | Alternate | Missing Info | RES MF ZERO OHM 1/10W -- AEC-Q200 0603
[36 empty] | PANASONIC | ERJ-3GEY0R00V | ROHS Active | Preferred | Missing Info | RES MF ZERO OHM 1/10W -- AEC-Q200 0603
1 | 470-81842 | CADPart | RES MF 100K 1/10W 1% AEC-Q200 0603 |  | Component, Procured by Contract House | Production | A ECO73876 | 06/21/2017 09:00:41 AM CDT |  |  | No | 04/25/2022 06:50:14 PM CDT | Missing Info | No |  | Resistor | 5150~NXP USA HW/SW Mfg Austin ~DEVTOOL;5154~Freescale HW/SW MFG Israel~DEVTOOL;5151~NXP Semiconductors Asia HK Ltd ~DEVTOOL;5155~Freescale HW/SW MFG HKG DWG~DEVTOOL | A ECO73876 | RES MF 100K 1/10W 1% AEC-Q200 0603 | 1 | 4702 | 1 | 0 |  |  | No | R111,R120 | CADPart | Production |  |  | DNP |  |  |  | KOA SPEER | RK73H1JTTD1003F | ROHS Active | Preferred | Missing Info | RES MF 100K 1/10W 1% AEC-Q200 0603 |  |  |  |  | Unqualified
1 | 470-80574 | CADPart | RES MF 10.0K 1/16W 1% 0402 |  | Component, Procured by Contract House | Production | A MCO34905 | 08/11/2014 04:28:53 AM CDT |  |  | No | 04/22/2022 09:00:06 PM CDT | Missing Info | No |  | Resistor | 5150~NXP USA HW/SW Mfg Austin ~DEVTOOL;5154~Freescale HW/SW MFG Israel~DEVTOOL;5151~NXP Semiconductors Asia HK Ltd ~DEVTOOL;5155~Freescale HW/SW MFG HKG DWG~DEVTOOL | A MCO34905 | RES MF 10.0K 1/16W 1% 0402 | 1 | 4703 | 1 | 0 |  |  | No | R30,R32,R45,R114,R115,R121,R131,R132,R140,R672,R675 | CADPart | Production |  |  | DNP |  |  |  | WALSIN TECHNOLOGY CORP. | WR04X1002FTL | ROHS Active | Preferred | Missing Info | RES MF 10.0K 1/16W 1% 0402
[36 empty] | YAGEO AMERICA | 9C04021A1002FLPF3 | ROHS Active | Alternate | Missing Info | RES MF 10.0K 1/16W 1% 0402
[36 empty] | VENKEL COMPANY | CR0402-16W-1002FT | ROHS Active | Alternate | Missing Info | RES MF 10.0K 1/16W 1% 0402
[36 empty] | VENKEL COMPANY | CR0402-16W-1002FSNT | ROHS Active | Alternate | Missing Info | RES MF 10.0K 1/16W 1% 0402
[36 empty] | SMEC | RC73A2Z1002FTF | ROHS Active | Alternate | Missing Info | RES MF 10.0K 1/16W 1% 0402
[36 empty] | SKYMOS | SCR-0402-K-103-F-T | ROHS Active | Alternate | Missing Info | RES MF 10.0K 1/16W 1% 0402
[36 empty] | BOURNS | CR0402-FX-1002GLF | ROHS Active | Alternate | Missing Info | RES MF 10.0K 1/16W 1% 0402
1 | 470-78668 | CADPart | RES MF 1.5K 1/10W 1% 0603 |  | Component, Procured by Contract House | Production | A MCO34855 | 08/10/2014 01:05:53 AM CDT |  |  | No | 04/22/2022 09:00:06 PM CDT | Missing Info | No |  | Resistor | 5150~NXP USA HW/SW Mfg Austin ~DEVTOOL;5154~Freescale HW/SW MFG Israel~DEVTOOL;5151~NXP Semiconductors Asia HK Ltd ~DEVTOOL;5155~Freescale HW/SW MFG HKG DWG~DEVTOOL | A MCO34855 | RES MF 1.5K 1/10W 1% 0603 | 1 | 4704 | 1 | 0 |  | 0¦0 | No | R143,R144 | CADPart | Production |  |  | DNP |  |  |  | YAGEO AMERICA | RC0603FR-071K5L | Active | Preferred | Missing Info | RES MF 1.5K 1/10W 1% 0603