## Calculator
XTAL Parameters (nominal)
Loading Capacitance | 10 | pF | XTAL Data sheet
Shunt Capacitance | 0.5 | pF | XTAL Data sheet
Motional Capacitance | 1.54 | fF | XTAL Data sheet
ESR | 50 | Ω | XTAL Data sheet
NFC Controller Parameters
CIN | 1 | pF | NFCC Data sheet
COUT | 1 | pF | NFCC Data sheet
PCB Parameters
CPCB_IN | 1.13 | pF | Measured
CPCB_OUT | 1.29 | pF | Measured
CPCB_STRAY | 1.12 | pF | Measured
For Calculation purpose
CPCB_IN + CIN | 2.13 | pF
CPCB_OUT + COUT | 2.29 | pF
CPCB_STRAY | 1.12 | pF
External caps. Calculation
Calculated CL1 & CL2 | 14.5504 | pF | Calculated
Choosen CL1 & CL2 | 15 | pF | Choosen | Always double-check the carrier frequency with a scope/spectrum analyzer after assembly!
XTAL Drive Level Calculation
Oscillation frequency | 27120000 | Hz | Inserted
XTAL1-XTAL2 Voltage | 1.8 | Vpp | Measured
Scope Probe Capacitance | 1 | pF | Probe Data sheet
Loading Capacitance | 1e-11 | F
Scope Probe Capacintance | 1e-12 | F
XTAL Drive Level | 71.1458 | µW | Calculated
XTAL pullability
For Calculation purpose
Choosen CL1 & CL2 | 1.5e-10 | F
Loading Capacintance | 1e-10 | F
Motional capacintance | 1.54e-14 | F
CPCB_IN + CIN | 2.13e-11 | F
CPCB_OUT + COUT | 2.29e-11 | F
Overall shunt Capacitance | 1.62e-11 | F
CSEEN | 1.0185e-10 | F
XTAL pullability | -1.3986 | ppm | Calculated
Frequency offset from 13,56 MHz | -0.69931 | ppm | Calculated
Negative Resistance
Oscillation frequency | 27120000 | Hz
Transconductance "gm" | 12 | mA/V | Inserted
For Calculation purpose
CL1+CIN+CPCB_IN | 1.713e-11 | F
CL2+COUT+CPCB_OUT | 1.729e-11 | F
CSHUNT+CPCB_STRAY | 1.62e-12 | F
Transconductance "gm" | 0.012 | A/V
Negative Resistance | -894.2689 | Ω | Calculated | Indicates only the value, always double-check with the resistor used in the design!