## Document_Details
Document ID:
VR249_PDTCALC
Revision:
1
Document Description:
The Power Dissipation Tool calculates the power dissipation of the VR2490 series based on application use case
Related Data Sheet:
VR249 Product Datasheet REV 1.0 — May 2026 and above
Related Part Numbers:
See datasheet

## Revision_History
Revision | Date | Description of changes
1 | 2026-05-19 | Initial release

## User_Guide
VR249 Power Dissipation Calculation tool user guide |  |  | VR249 Power Dissipation Calculation tool formula guide
0/ Generic comments |  |  | Description | Symbol | Formula
| The SMPS calculations are valid in PWM and CCM modes only (Pulse Width Modulation and Continuous Current Modes) |  | VPRE Buck Converter
| JEDEC thermal resistance used to calculate the maximum ambient temperature is based on JEDEC JESD51-6 with the board (JESD51-7) horizontal |  | Duty Cycle | D | [Vout + Iout x (LS_Ron + DCR)] / [Vsup - Iout x (HS_Ron - LS_Ron)]
| VR249_PDTCAL for VR249 and its required external components |  | Current ripple into the inductor (peak to peak) | ΔIL | D x [Vsup - Vout - Iout x (HS_Ron + DCR)] / [L x Fsw x (1 - 0.3 x Iout / 4.9)]
| System_PDTCAL for a complete system with Vsup protection/filering and external LDOs |  | Paek Inductor Current | Ipeak | Iout + ΔIL/2
|  |  | Output voltage ripple minimum value | Vout_min | -[(ΔIL x Cout_ESR² x Cout)/Ton] - ΔIL/(2 x Cout x Ton) x ((Ton/2)² - (Cout x Cout_ESR)²)
1/ Fill in Ambient Temperature, Battery Line application voltage and Reverse Battery Diode Voltage Drop parameters |  |  | Output voltage ripple maximum value | Vout_max | [(ΔIL x Cout_ESR² x Cout)/Toff] + ΔIL/(2 x Cout x Toff) x ((Toff/2)² - (Cout x Cout_ESR)²)
| In case of reverse battery protection, Vsup = Vbat - Reverse Battery Diode voltage drop |  | Output voltage ripple | Vout_ripple | Vout_max - Vout_min
|  |  | Conduction Losses into the high side switch | P_HS_cond | D x HS_Ron x (Iout² + ΔIL²/12)
2/ Fill in VPRE regulator parameters |  |  | Switching losses into the High side switch | P_HS_sw | (Vsup x Iout)/2 x (HS_rise_time + HS_fall_time) x Fsw
| Select VPRE voltage from 3.2 V to 6.35 V |  | Output capacitance losses into the High side switch | P_HS_coss | (HS_Coss x Fsw x Vsup²)/2
| Select VPRE switching frequency based on VR249 configuration |  | Gate cherge losses into the High side switch | P_HS_g | HS_Qg x HS_Vgs x Fsw
| Fill in VPRE additional output current (Max 1.5 A total) |  | Conduction Losses into the low side switch | P_LS_cond | (1 - D) x LS_Ron x (Iout² + ΔIL²/12)
| Select VPRE slew rate (Fast or Slow) |  | Switching losses into the Low side switch | P_LS_sw | (LS_Vbody_diode x Iout/2) x (LS_rise_time + LS_fall_time) x Fsw
|  |  | Output capacitance losses into the Low side switch | P_LS_coss | (LS_Coss x Fsw x Vsup²)/2
3/ Fill in VBOS parameter |  |  | Gate cherge lossesinto the Low side switch | P_LS_g | LS_Qg x LS_Vgs x Fsw
| Select VBOS input voltage (VPRE or VSUP) |  | Losses during Dead time into the Low side body diode | P_dead_time | (LS_Vbody_diode x Iout) x (DT_rising + DT_falling) x Fsw
|  |  | Reverse recovery loss in the Low side body diode | P_LS_rr | Vsup x LS_Qrr x Fsw
4/ Fill in VBST controller parameters (see VR249 Product Datasheet section '20.3 Boost controller: VBST' for optimized configuration) |  |  | Input capacitor Losses | P_Cin | Cin_ESR x I_Cin_rms² with I_Cin_rms²= D x (1 - D) x Iout² + (D x ΔIL²/12)
| Select VBST input voltage (VPRE for back-end topology or BATTERY LINE for front-end topology) |  | Ouput Capacitor Losses | P_Cout | Cout_ESR x I_Cout_rms² with I_Cout_rms² = ΔIL²/12
| Select VBST output voltage from 5.0 V to 18.0 V |  | Losses in the inductor | P_L | DCR x (Iout² + ΔIL²/12)
| Select VBST gate current (500 mA or 900 mA) to change VBST Rise and Fall times |  | Internal power losses | Pdis_IC | P_HS_cond + P_HS_sw + P_HS_coss + P_HS_g + P_LS_cond + P_LS_sw + P_LS_coss + P_LS_g + P_dead_time + P_LS_rr
| Fill in VBST additional output current (Max 0.5 A total in back-end mode) |  | Total power losses (internal + external components losses) | Pdis_tot | Pdis_IC + P_Cin + P_Cout + P_L
|  |  | Efficiency | ƞ | Pout/(Pout + Pdis_tot)
5/ Fill in VCORE regulator parameters
| Select VCORE output voltage from 0.8 V to 3.35 V |  | VBOS Regulator (Best of Supply)
| Fill in VCORE load current (Max 1.65 A) |  | VBOS current consumption due to VPRE regulator | I_BOS_VPRE | (HS_Qg + LS_Qg) x Fsw
| Select VCORE slew rate |  | VBOS current consumption due to VCORE regulator | I_BOS_VCORE | (HS_Qg + LS_Qg) x Fsw
|  |  | VBOS current consumption due to VBST controller | I_BOS_VBST | (LS_Qth + LS_Qsw) x Fsw
6/ Fill in LDO1, LDO2 and VREF regulators parameters
| Select LDO1, LDO2 and VREF output voltage (3.3 V or 5.0 V) |  | VBST Boost Controller
| Fill in LDO1 load current (Max 400mA) |  | Duty Cycle | D | (Vout + Vdiode - Vin)/[Vout + Vdiode - (LS_Ron x Iout_tot x Vout/Vin)] in CCM or -L/(LS_Ron + Rsense + DCR) x LN[1 - (LS_Ron + Rsense + DCR) x Ipeak/Vin] x Fsw in DCM
| Fill in LDO2 load current (Max 400mA) |  | Current ripple into the inductor (peak to peak) | ΔIL | (D x Iin)/(L x Fsw) in CCM or √[2 x Iout_tot x (Vdiode + Vout - Vin)/(L x Fsw)] in DCM
| Fill in VREF load current (Max 30 mA) |  | Paek Inductor Current | Ipeak | Iout_tot/(1 - D) + ΔIL/2 in CCM or √[2 x Iout_tot x (Vdiode + Vout - Vin)/(L x Fsw)] in DCM
|  |  | Valley Inductor Current | Ivalley | Iin - (ΔIL/2) in CCM only
5/ Fill in TRK1, TRK2 and Internal LDO parameters |  |  | Losses in the inductor | P_L | DCR x (Iin² x (1 + (1/3) x (ΔIL/Iin)²)) in CCM or DCR x Ipeak² x (1/3) x (D + toff_decreasing_current x Fsw) in DCM
| Select Internal LDO output voltage (1.2 V, 1.8 V, 3.3V or 5V) |  | Conduction Losses into the low side switch | P_LS_cond | LS_Ron x (1/3) x D x (Ipeak² + Ipeak x Ivalley + Ivalley²) in CCM or LS_Ron x (1/3) x Ipeak² x D) in DCM
| Select TRK1 and TRK2 reference voltage (VREF, Internal LDO or LDO2) |  | Switching losses into the Low side switch | P_LS_sw | Fsw x (Vout + Vdiode) x Iin x Tsw_rise
| Fill in TRK1 current (Max 150 mA) |  | Power losses in Rsense | P_Rsense | Rsense x D x [Ivalley² + ΔIL x Ivalley + (ΔIL²/3)] in CCM or Rsense x Ipeak² x (1/3) x D in DCM
| Fill in TRK2 current (Max 150 mA) |  | Losses in the diode | P_diode | (1-D) x Iin x Vdiode in CCM or Vdiode x Iout_tot in DCM
|  |  | Input capacitor Losses | P_Cin | ESR_Cin x I_Cin_rms² with I_Cin_rms² = Cin_ESR x (ΔIL²/3)
7/ Adjust VR249 External Components characteristics if needed (VPRE, VBST and VCORE) |  |  | Ouput Capacitor Losses | P_Cout | Cout_ESR x (D x Iout_tot² + (1 - D) x (Ipeak - Iout_tot)² + (DIL²/3) x (1 - D)) in CCM or Cout_ESR x (D x Iout_tot² + (1/3) x (toff_decreasing_current x Fsw - D) x ((Ipeak - Iout_tot)² + (Ipeak - Iout_tot) x (-Iout_tot) + Iout_tot²) + (1 - toff_decreasing_current x Fsw) x Iout_tot²) in DCM
|  |  | Total power losses (internal + external components losses) | Pdis_tot | Boost_P_Cin + Boost_P_diode + Boost_P_L + Boost_P_LS_cond + Boost_P_LS_sw + Boost_P_Rsense + Boost_P_Cout
8/ Fill in System_PDTCALC sheet if needed |  |  | Efficiency | ƞ | Pout / (Pout + Pdis_tot)
Set the junction-to-air thermal resistance (cell U3)
| Set the maximum ambient temperature (cell U4) |  | VCORE Buck Converter
|  |  | Duty Cycle | D | [Vout + Iout x (LS_Ron + DCR)] / [Vsup - Iout x (HS_Ron - LS_Ron)]
9/ The Excel tool will calculate |  |  | Current ripple into the inductor (peak to peak) | ΔIL | D x [Vsup - Vout-Iout x (HS_Ron + DCR)] / [L x Fsw x (1 - 0.3 x Iout / 4.9)]
| The power dissipation of each regulator, the total power dissipation in the IC and the power dissipation of the system |  | Paek Inductor Current | Ipeak | Iout + ΔIL/2
| The efficiency of each regulators, the total efficiency of the IC, and the efficiency of the system if additinoal ext. LDO are used. |  | Output voltage ripple minimum value | Vout_min | -[(ΔIL x Cout_ESR² x Cout)/Ton] - ΔIL/(2 x Cout x Ton) x ((Ton/2)² - (Cout x Cout_ESR)²)
| The maximum ambiente temperature for a specific setup based on customer Rth_ja and Ta. |  | Output voltage ripple maximum value | Vout_max | [(ΔIL x Cout_ESR² x Cout)/Toff] + ΔIL/(2 x Cout x Toff) x ((Toff/2)² - (Cout x Cout_ESR)²)
|  |  | Output voltage ripple | Vout_ripple | Vout_max - Vout_min
10/ Glossary |  |  | Conduction Losses into the high side switch | P_HS_cond | D x HS_Ron x (Iout² + ΔIL²/12)
Ron |  | RDSon | Switching losses into the High side switch | P_HS_sw | (Vsup x Iout)/2 x (HS_rise_time + HS_fall_time) x Fsw
LS |  | Low Side | Output capacitance losses into the High side switch | P_HS_coss | (HS_Coss x Fsw x Vsup²)/2
HS |  | High Side | Gate cherge losses into the High side switch | P_HS_g | HS_Qg x HS_Vgs x Fsw
Fsw |  | Switching Frequency | Conduction Losses into the low side switch | P_LS_cond | (1 - D) x LS_Ron x (Iout² + ΔIL²/12)
Tsw |  | Switching Time | Switching losses into the Low side switch | P_LS_sw | (LS_Vbody_diode x Iout/2) x (LS_rise_time + LS_fall_time) x Fsw
rms |  | Root Mean Square value | Output capacitance losses into the Low side switch | P_LS_coss | (LS_Coss x Fsw x Vsup²)/2
ΔIL |  | Delta current in the inductor | Gate cherge lossesinto the Low side switch | P_LS_g | LS_Qg x LS_Vgs x Fsw
L |  | Inductor value | Losses during Dead time into the Low side body diode | P_dead_time | (LS_Vbody_diode x Iout) x (DT_rising + DT_falling) x Fsw
Qg |  | MOSFET Gate Charge | Reverse recovery loss in the Low side body diode | P_LS_rr | Vsup x LS_Qrr x Fsw
Qrr |  | Reverse Recovery Charge | Input capacitor Losses | P_Cin | Cin_ESR x I_Cin_rms² with I_Cin_rms²= D x (1 - D) x Iout² x + (D x ΔIL²/12)
Vg |  | Gate Drive Voltage | Ouput Capacitor Losses | P_Cout | Cout_ESR x I_Cout_rms² with I_Cout_rms² = ΔIL²/12
Rpu |  | Gate Driver Pull up Resistor | Losses in the inductor | P_L | DCR x (Iout² + ΔIL²/12)
Rpd |  | Gate Driver Pull down Resistor | Internal power losses | Pdis_IC | P_HS_cond + P_HS_sw + P_HS_coss + P_HS_g + P_LS_cond + P_LS_sw + P_LS_coss + P_LS_g + P_dead_time + P_LS_rr
Rg |  | Gate serial Resistor | Total power losses (internal + external components losses) | Pdis_tot | Pdis_IC + P_Cin + P_Cout + P_L
DCR |  | Inductor serial parasitic resistor | Efficiency | ƞ | Pout/(Pout + Pdis_tot)
ESR |  | Capacitor serial parasitic resistor
DT |  | Dead Time

## VR249_PDTCALC
FILL YELLOW CELLS BASED ON VR249 SETUP | [10 empty] | FILL ORANGE CELLS BASED ON EXTERNAL DEVICES CHARACTERISTICS
| Regulator |  | VPRE | VCORE | VBST controller |  | LDO1 | LDO2 | TRK1 | TRK2 |  | VREF |  | Rth_ja | 25
| Max output current |  | 1.5 | 1.65 | Back-end topology | 0.5 | 400 | 400.0001 | 150 | 150 |  | 30 |  | Ta max | 125
[5 empty] | Front-end topology | 1 | [7 empty] | Tj max | 150 | 150
SMPS calculations are valid in PWM mode and CCM mode
|  |  | Junction temperature for RDSon adjustment | 120 |  | Battery Line Voltage: | 2.7 | Best Of Supply regulated Voltage: |  |  |  |  | 5
[6 empty] | Reverse Battery Diode Voltage Drop: | 0.5
| VPRE SMPS (adj from 3.2 V to 6.35 V) | [5 empty] | VBST controller SMPS (adj form 5V to 18V) | [6 empty] | VR249 Summary
| Ext. C and L |  | Int. MOSFETs |  | Converter |  | Ext. C, L,Q and D |  | Int. Gate Driver |  |  | Converter |  |  | Pdis |  | h
| Cin | 40 | HS_RDSon | 443 | Vsup | 9 | Cin | 44 | Gate Current | 700 |  | Boost In | BATTERY LINE | VPRE | 0.39012 |  | 90.83%
| ESR Cin | 10 | QHS | 0.785 | Vpre Input Current | 0.49543 | ESR Cin | 1 |  |  |  | Boost Enable (Back-end only) | Enabled | VBST | 0.00765 |  | 85.03%
| Cout | 40 | THS_Rise_Time | 2 | Vpre Output Voltage | 6.05 | Cout | 44 |  |  |  | Boost Input Voltage | 2.2 | VCORE | 0.64402 |  | 77.74%
| ESR Cout | 10 | THS_Fall_Time | 2 |  |  | ESR Cout | 1 |  |  |  | Boost Input Current | 2.1995 | LDO1 | 0.0525 |  | NA
| L coil | 10 | HS_drive_voltage | 5 | Vpre Output Current | 0.6694 | L coil | 4 |  |  |  | Boost | 9 | LDO2 | 0.0525 |  | NA
| DCR coil | 40 | HS Output capacitance | 125 | Additional Output Current | 0 | DCR coil | 65 |  |  |  | Boost Output Current | 0.49543 | TRK1 | 0.010515 |  | NA
[5 empty] | Vpre Total Output Current | 0.6694 | Vdiode | 0.6 |  |  |  | Additional Output Current | 0 | TRK2 | 0.010515 |  | NA
| VPRE Slew Rate | FAST | LS_RDSon | 261 |  | ( ≤ 1.5 A ) | LS_RDSon | 24 |  |  |  | Boost Total Output Current | 0.49543 | VREF | 0.00525 |  | NA
|  |  | QLS | 1 | Freq | 2250 | LS_Qgtot | 3.4 |  |  |  |  | (≤ 1 A) | VBOS | 0.050569 |  | NA
|  |  | TLS_Rise_Time | 2 | T | 0.44444 | LS_Qgs | 1.5
| VBOS |  | THS_Fall_Time | 2 | Ton | 0.31295 | LS_Qgd | 1.1 |  |  |  | Freq | 450 | Pout_tot | 7.5589 |  | -
|  |  | LS_Body-Diode_Voltage | 0.7 | Toff | 0.13149 | LS_Qth | 0.9 |  |  |  | SW Rise time | 2.4286 | Pdis_tot | 2.3326 |  | -
| VBOS_IN | VPRE | LS_drive_voltage | 5 | Dead time rising | 20 | LS_Qsw | 1.7 |  |  |  | SW Fall Time | 2.4286 | Pdis_tot_IC | 1.2236 |  | -
| IBOS_DCDC | 11.8613 | LS Output capacitance | 125 | Dead time fallling | 20 | C_iss | 655 |  |  |  | Max Duty Cycle | 87.5%
| IBOS_others | 6.3 | LS_QRR | 5 |  |  | Rsense | 10 | [5 empty] | Max_Ta | 119.4091 |  | -
| IBOS tot | 18.1612 | [11 empty] | h tot_IC | 76.42% |  | -
| IBOS_Core_biasing | 2.4
| Pout | 4.0498 |  |  | duty_cycle | 70.41% | Pout | 4.4589 | P_LS_g | 0.00765 |  | duty_cycle | 77.48%
|  |  | P_HS_cond | 0.13997 | DIL | 0.085715 | P_Cin | 0.00029889 |  |  |  | DIL | 0.94693 |  | D_DCM |  | D_CCM | 1e-06
| P_Cin | 0.0009378 | P_HS_sw | 0.027111 | Ipeak | 0.71225 | P_Cout | 0.0013256 |  |  |  | Ipeak | 2.673 |  | 1.7312 |  | 0.77476 | 0.001
| P_Cout | 6.1226e-06 | P_HS_coss | 0.011391 | vout_min | -0.63161 | P_diode | 0.29726 |  |  |  | Ivalley | 1.7261 |  | Ipeak DCM |  | Ipeak CCM | 1000
| P_L | 0.017948 | P_HS_g | 0.0088313 | vout_max | 1.339 | P_L | 0.3339 | [6 empty] | 2.0183 |  | 2.673
|  |  | P_LS_cond | 0.034648 | vout_ripple | 1.9706 | P_LS_cond | 0.091349 | [6 empty] | deltaIL_DCM |  | deltaIL_CCM | 450000
|  |  | P_LS_sw | 0.0021086 | Conduction mode | CCM | P_LS_sw | 0.023076 |  |  |  | Conduction mode | CCM |  | 2.0183 |  | 0.94693
|  |  | P_LS_coss | 0.011391 |  |  | P_Rsense | 0.038062 | [6 empty] | I_input_DCM |  | I_input_CCM
| Pdis_tot | 0.40901 | P_LS_g | 0.01125 |  |  | Pdis_tot | 0.78527 | [6 empty] | 2.2381 |  | 2.1995
| Pdis_IC | 0.39012 | P_dead_time | 0.042172 |  |  | Pdis_IC | 0.00765 | [6 empty] | t_2 |  | DTsw
| ƞ VPRE = | 90.83% | P_LS_rr | 0.10125 |  |  | ƞ VBST = | 85.03% | [6 empty] | 4.9285e-06 |  | 1.7217e-06
Vdiode_redefined
0.6
| VCORE SMPS (adj from 0.8V to 3.35V) | [5 empty] | LDO1 (3.3V or 5.0V) |  | LDO2 (3.3V or 5.0V) |  |  | VREF (3.3V or 5.0V)
| Ext. C and L |  | Int. MOSFETs |  | Converter
| Cin | 10 | HS_RDSon | 127.5 | Vcore Input Voltage | 6.05 | LDO1_in | 6.05 | LDO2_in | 6.05 |  | VREF_in | 6.05
| ESR Cin | 10 | QHS | 1.2 | Vcore Input Current | 0.52624 | LDO1 | 5 | LDO2 | 5 |  | VREF | 5
| Cout | 40 | THS_Rise_Time | 1.21 | Vcore Output Voltage | 1.5 | I_LDO1 | 50 | I_LDO2 | 50 |  | I_VREF | 5
| ESR Cout | 10 | THS_Fall_Time | 2.75 | Vcore Output Current | 1.65 |  | ( ≤ 400 mA ) |  | ( ≤ 400 mA ) |  |  | ( ≤ 30 mA )
| L coil | 0.47 | HS_drive_voltage | 5 |  | ( ≤ 1.65 A ) | [5 empty] | IBOS_VREF | 0.8
| DCR coil | 20 | HS Output capacitance | 50 |  |  | Pout | 0.25 | Pout | 0.25 |  | Pout | 0.025
[7 empty] | Pdis_IC | 0.0525 | Pdis_IC | 0.0525 |  | Pdis_IC | 0.00525
| VCORE Slew Rate | Rise = 5V/ns; Fall = 2.2V/ns | LS_RDSon | 127.5
|  |  | QLS | 0.7 | Freq | 2250 | Internal LDO Reference for Trackers
|  |  | TLS_Rise_Time | 1.21 | T | 0.44444 | LDO_Int_ref |  |  | 3.3
|  |  | TLS_Fall_Time | 2.75 | Ton | 0.12807
|  |  | LS_Body-Diode_Voltage | 0.8 | Toff | 0.31637 | TRK1 |  | TRK2
|  |  | LS_drive_voltage | 5 | Dead time rising | 25
|  |  | LS Output capacitance | 50 | Dead time fallling | 25
|  |  | LS_QRR | 4 |  |  | TRK1_in | 6.05 | TRK2_in | 6.05
[7 empty] | TRK1_REF | LDO2 | TRK2_REF | LDO2
| Pout | 2.475 |  |  | duty_cycle | 28.82% | TRK1 | 5 | TRK2 | 5
|  |  | P_HS_cond | 0.10524 | DIL | 1.3054 | Reverse_RDSon | 0.15 | Reverse_RDSon | 0.15
| P_Cin | 0.0059937 | P_HS_sw | 0.044472 | Ipeak | 2.3027 | I_TRK1 | 10 | I_TRK2 | 10
| P_Cout | 0.00142 | P_HS_coss | 0.0020589 | vout_min | -20.9079 |  | ( ≤ 150 mA ) |  | ( ≤ 150 mA )
| P_L | 0.05729 | P_HS_g | 0.0135 | vout_max | 9.5429 | IBOS_TRK1 | 0.25 | IBOS_TRK2 | 0.25
|  |  | P_LS_cond | 0.25998 | vout_ripple | 30.4507 | Pout | 0.05 | Pout | 0.05
|  |  | P_LS_sw | 0.0058806 | Conduction mode | CCM | Pdis_IC | 0.010515 | Pdis_IC | 0.010515
|  |  | P_LS_coss | 0.0020589
| Pdis_tot | 0.70872 | P_LS_g | 0.007875
| Pdis_IC | 0.64402 | P_dead_time | 0.1485
| ƞ VCORE = | 77.74% | P_LS_diode_recovery | 0.05445
Note on I5: Typical value.
Note on B18: For VPRE_Freq = 450 kHz, choose 10 µH. For VPRE_Freq = 2.2 MHz, choose 2.2 µH.
Note on L22: Qg(tot) of NTD5C688NL-D for VGS=4.5 V
Note on L23: Qg of NTD5C688NL-D for VGS=4.5 V
Note on L24: Qgd of NTD5C688NL-D for VGS=4.5 V, VDS=30V, ID=10A
Note on L25: Qth of NTD5C688NL-D for VGS=4.5 V ID=10 A
Note on T25: FS2630 + external components
Note on L26: William Sanfins: LS_Qsw is calculated out of LS_Qgs, LS_Qgd and LS_Qth.
Note on T26: FS2630 only
Note on L27: Ciss of NTD5C688NL-D for VGS= 0 V, VDS=0 V, ID=10A, Rg= 2.5 Ohms
Note on Q27: Should be set to 87.5 % max value when used in front-end configuration.
Note on T29: FS2630 + external components
Note on I37: VPRE regulator is operating in forced PWM in Normal mode so only CCM.

## Pull Down List (hidden)
Vpre SMPS (adj from 3.2 V to 6.35 V) | [5 empty] | Vcore SMPS |  |  |  | LDO1 (adj from 1.1V to 5V) |  | LDO2 (adj from 1.1V to 5V) |  | VREF (1%) |  | Internal LDO Reference for Trackers |  |  | TRK1 |  | TRK2 |  | VBOS |  | Boost SMPS (5V or 5.74V)
VPRE_FREQ (KHz) | 450 | VPRE_OUT (V) | 3.2 | VPRE_SR | FAST | VCORE_OUT | 0.8 | VCORE_SR | Rise = 4V/ns; Fall = 0.6V/ns | LDO1_VOUT | 3.3 | LDO2_VOUT | 3.3 | VREF_VOUT | 3.3 |  | LDOREF_VOUT | 1.2 | TRK1REF | VREF | TRK2REF | VREF | VBOS_IN | VPRE | VBOOST_VOUT | 5 | BOOST INPUT | VPRE | Gate Current source | 700 | Max Duty Cycle | 72.5% | BOOST ENABLE | Enabled
| 2250 |  | 3.25 |  | SLOW |  | 0.81 |  | Rise = 4.5V/ns; Fall = 1.2V/ns |  | 5 |  | 5 |  | 5 |  |  | 1.8 |  | Internal LDO Ref |  | Internal LDO Ref |  | VSUP |  | 5.25 |  | BATTERY LINE |  | 900 |  | 77.5% |  | Disabled
|  |  | 3.3 |  |  |  | 0.82 |  | Rise = 5V/ns; Fall = 2.2V/ns | [8 empty] | 3.3 |  | LDO2 |  | LDO2 |  |  |  | 5.5 | [5 empty] | 82.5%
|  |  | 3.35 |  |  |  | 0.83 | [10 empty] | 5 | [7 empty] | 5.75 | [5 empty] | 87.5%
|  |  | 3.4 |  |  |  | 0.84 | [18 empty] | 6
|  |  | 3.45 |  |  |  | 0.85 | [18 empty] | 6.25
|  |  | 3.5 |  |  |  | 0.86 | [18 empty] | 6.5
|  |  | 3.55 |  |  |  | 0.87 | [18 empty] | 6.75
|  |  | 3.6 |  |  |  | 0.88 | [18 empty] | 7
|  |  | 3.65 |  |  |  | 0.89 | [18 empty] | 7.25
|  |  | 3.7 |  |  |  | 0.9 | [18 empty] | 7.5
|  |  | 3.75 |  |  |  | 0.91 | [18 empty] | 7.75
|  |  | 3.8 |  |  |  | 0.92 | [18 empty] | 8
|  |  | 3.85 |  |  |  | 0.93 | [18 empty] | 8.25
|  |  | 3.9 |  |  |  | 0.94 | [18 empty] | 8.5
|  |  | 3.95 |  |  |  | 0.95 | [18 empty] | 8.75
|  |  | 4 |  |  |  | 0.96 | [18 empty] | 9
|  |  | 4.05 |  |  |  | 0.97 | [18 empty] | 9.25
|  |  | 4.1 |  |  |  | 0.98 | [18 empty] | 9.5
|  |  | 4.15 |  |  |  | 0.99 | [18 empty] | 9.75
|  |  | 4.2 |  |  |  | 1 | [18 empty] | 10
|  |  | 4.25 |  |  |  | 1.01 | [18 empty] | 10.25
|  |  | 4.3 |  |  |  | 1.02 | [18 empty] | 10.5
|  |  | 4.35 |  |  |  | 1.03 | [18 empty] | 10.75
|  |  | 4.4 |  |  |  | 1.04 | [18 empty] | 11
|  |  | 4.45 |  |  |  | 1.05 | [18 empty] | 11.25
|  |  | 4.5 |  |  |  | 1.06 | [18 empty] | 11.5
|  |  | 4.55 |  |  |  | 1.07 | [18 empty] | 11.75
|  |  | 4.6 |  |  |  | 1.08 | [18 empty] | 12
|  |  | 4.65 |  |  |  | 1.09 | [18 empty] | 12.25
|  |  | 4.7 |  |  |  | 1.1 | [18 empty] | 12.5
|  |  | 4.75 |  |  |  | 1.11 | [18 empty] | 12.75
|  |  | 4.8 |  |  |  | 1.12 | [18 empty] | 13
|  |  | 4.85 |  |  |  | 1.13 | [18 empty] | 13.25
|  |  | 4.9 |  |  |  | 1.14 | [18 empty] | 13.5
|  |  | 4.95 |  |  |  | 1.15 | [18 empty] | 13.75
|  |  | 5 |  |  |  | 1.16 | [18 empty] | 14
|  |  | 5.05 |  |  |  | 1.17 | [18 empty] | 14.25
|  |  | 5.1 |  |  |  | 1.18 | [18 empty] | 14.5
|  |  | 5.15 |  |  |  | 1.19 | [18 empty] | 14.75
|  |  | 5.2 |  |  |  | 1.2 | [18 empty] | 15
|  |  | 5.25 |  |  |  | 1.21 | [18 empty] | 15.25
|  |  | 5.3 |  |  |  | 1.22 | [18 empty] | 15.5
|  |  | 5.35 |  |  |  | 1.23 | [18 empty] | 15.75
|  |  | 5.4 |  |  |  | 1.24 | [18 empty] | 16
|  |  | 5.45 |  |  |  | 1.25 | [18 empty] | 16.25
|  |  | 5.5 |  |  |  | 1.26 | [18 empty] | 16.5
|  |  | 5.55 |  |  |  | 1.27 | [18 empty] | 16.75
|  |  | 5.6 |  |  |  | 1.28 | [18 empty] | 17
|  |  | 5.65 |  |  |  | 1.29 | [18 empty] | 17.25
|  |  | 5.7 |  |  |  | 1.3 | [18 empty] | 17.5
|  |  | 5.75 |  |  |  | 1.31 | [18 empty] | 17.75
|  |  | 5.8 |  |  |  | 1.32 | [18 empty] | 18
|  |  | 5.85 |  |  |  | 1.33
|  |  | 5.9 |  |  |  | 1.34
|  |  | 5.95 |  |  |  | 1.35
|  |  | 6 |  |  |  | 1.36
|  |  | 6.05 |  |  |  | 1.37
|  |  | 6.1 |  |  |  | 1.38
|  |  | 6.15 |  |  |  | 1.39
|  |  | 6.2 |  |  |  | 1.4
|  |  | 6.25 |  |  |  | 1.41
|  |  | 6.3 |  |  |  | 1.42
|  |  | 6.35 |  |  |  | 1.43
1.44
1.45
1.46
1.47
1.48
1.49
1.5
1.51
1.52
1.53
1.54
1.55
1.56
1.57
1.58
1.59
1.6
1.61
1.62
1.63
1.64
1.65
1.66
1.67
1.68
1.69
1.7
1.71
1.72
1.73
1.74
1.75
1.76
1.77
1.78
1.79
1.8
1.81
1.82
1.83
1.84
1.85
1.86
1.87
1.88
1.89
1.9
1.91
1.92
1.93
1.94
1.95
1.96
1.97
1.98
1.99
2
2.01
2.02
2.03
2.04
2.05
2.06
2.07
2.08
2.09
2.1
2.11
2.12
2.13
2.14
2.15
2.16
2.17
2.18
2.19
2.2
2.21
2.22
2.23
2.24
2.25
2.26
2.27
2.28
2.29
2.3
2.31
2.32
2.33
2.34
2.35
2.36
2.37
2.38
2.39
2.4
2.41
2.42
2.43
2.44
2.45
2.46
2.47
2.48
2.49
2.5
2.51
2.52
2.53
2.54
2.55
2.56
2.57
2.58
2.59
2.6
2.61
2.62
2.63
2.64
2.65
2.66
2.67
2.68
2.69
2.7
2.71
2.72
2.73
2.74
2.75
2.76
2.77
2.78
2.79
2.8
2.81
2.82
2.83
2.84
2.85
2.86
2.87
2.88
2.89
2.9
2.91
2.92
2.93
2.94
2.95
2.96
2.97
2.98
2.99
3
3.01
3.02
3.03
3.04
3.05
3.06
3.07
3.08
3.09
3.1
3.11
3.12
3.13
3.14
3.15
3.16
3.17
3.18
3.19
3.2
3.21
3.22
3.23
3.24
3.25
3.26
3.27
3.28
3.29
3.3
3.31
3.32
3.33
3.34
3.35