## Sheet0
Level | Number | Subclass | Description | Families | Part Category | Lifecycle Phase | Rev | Rev Release Date | Rev Incorp Date | Effectivity Start Date | Exclude from Rollup | Compliance Calculated Date | Overall Compliance | Shippable Item | N/A | Commodity | Sites | BOM.Rev | BOM.Item Description | BOM.Alt Num | BOM.Find Num | BOM.Priority | BOM.Qty | BOM.Sites | BOM.Pack Slip | BOM.Ref Des | BOM.Item Type | BOM.Lifecycle Phase | BOM.Assembly Flow ID | BOM.Customer Code | BOM.BOM Notes | BOM.Enovia Part Number | BOM.Enovia 12NC Number | BOM.Part Weight (mg)/Part length (mm) | Manufacturers.Mfr Name ~ Location | Manufacturers.Mfr. Part Number | Manufacturers.Mfr Part Status | Manufacturers.Preferred Status | Manufacturers.Summary Compliance | Manufacturers.Mfr. Part Description | Manufacturers.Sites | Manufacturers.Reference Notes | Manufacturers.Expiry Date | Manufacturers.Supplier | Manufacturers.Qual Status
0 | 750-45718 | Part | SUB ASSEMBLY, SCHEMATIC PARTS, 700-45718, FRDM-XS2410EVB | AUTO |  | Production | B ECO106774 | 02/21/2019 02:12:41 PM CST |  |  | No | 11/01/2019 09:03:31 PM CDT | Missing Info | No |  |  | 5150~NXP USA HW/SW Mfg Austin ~DEVTOOL;5154~Freescale HW/SW MFG Israel~DEVTOOL;5151~NXP Semiconductors Asia HK Ltd ~DEVTOOL;5155~Freescale HW/SW MFG HKG DWG~DEVTOOL
1 | 150-78501 | CADPart | CAP CER 10UF 10V 10% X7R 0805 |  | Component, Procured by Contract House | Production | A MCO48630 | 09/10/2018 08:17:35 AM CDT |  |  | No | 11/01/2019 09:03:31 PM CDT | Missing Info | No |  | Capacitor | 5150~NXP USA HW/SW Mfg Austin ~DEVTOOL;5154~Freescale HW/SW MFG Israel~DEVTOOL;5151~NXP Semiconductors Asia HK Ltd ~DEVTOOL;5155~Freescale HW/SW MFG HKG DWG~DEVTOOL | A MCO48630 | CAP CER 10UF 10V 10% X7R 0805 | 1 | 0 | 1 | 1 |  | No | C7 | CADPart | Production | [6 empty] | SAMSUNG | CL21B106KPQNNNG | Active | Preferred | Missing Info | CAP CER 10UF 10V 10% X7R 0805 |  |  |  |  | Unqualified
1 | 150-79257 | CADPart | CAP CER 0.33UF 50V 10% X7R 0603 |  | Component, Procured by Contract House | Production | A MCO34823 | 08/08/2014 02:32:28 PM CDT |  |  | No | 11/06/2019 06:39:30 PM CST | Missing Info | No |  | Capacitor | 5150~NXP USA HW/SW Mfg Austin ~DEVTOOL;5154~Freescale HW/SW MFG Israel~DEVTOOL;5151~NXP Semiconductors Asia HK Ltd ~DEVTOOL;5155~Freescale HW/SW MFG HKG DWG~DEVTOOL | A MCO34823 | CAP CER 0.33UF 50V 10% X7R 0603 | 1 | 0 | 1 | 1 |  | No | C6 | CADPart | Production | [6 empty] | TDK | C1608X7R1H334K080AC | Active | Preferred | Missing Info | CAP CER 0.33UF 50V 10% X7R 0603 |  |  |  |  | Unqualified
1 | 150-79346 | CADPart | CAP ALEL 100UF 50V 20% AEC-Q200 RADIAL SMT |  | Component, Procured by Contract House | Production | A MCO34860 | 08/10/2014 09:45:54 AM CDT |  |  | No | 11/06/2019 06:39:30 PM CST | Missing Info | No |  | Capacitor | 5150~NXP USA HW/SW Mfg Austin ~DEVTOOL;5154~Freescale HW/SW MFG Israel~DEVTOOL;5151~NXP Semiconductors Asia HK Ltd ~DEVTOOL;5155~Freescale HW/SW MFG HKG DWG~DEVTOOL | A MCO34860 | CAP ALEL 100UF 50V 20% AEC-Q200 RADIAL SMT | 1 | 0 | 1 | 1 |  | No | C2 | CADPart | Production | [6 empty] | VISHAY INTERTECHNOLOGY | MAL214699104E3 | Active | Preferred | Missing Info | CAP ALEL 100UF 50V 20% AEC-Q200 RADIAL SMT |  |  |  |  | Unqualified
1 | 150-79768 | CADPart | CAP CER 0.1uF 25V 10% X7R AEC-Q200 0603 |  | Component, Procured by Contract House | Production | A ECO64875 | 06/10/2016 10:03:52 AM CDT |  |  | No | 11/01/2019 09:03:31 PM CDT | Missing Info | No |  | Capacitor | 5150~NXP USA HW/SW Mfg Austin ~DEVTOOL;5154~Freescale HW/SW MFG Israel~DEVTOOL;5151~NXP Semiconductors Asia HK Ltd ~DEVTOOL;5155~Freescale HW/SW MFG HKG DWG~DEVTOOL | A ECO64875 | CAP CER 0.1uF 25V 10% X7R AEC-Q200 0603 | 1 | 0 | 1 | 4 |  | No | C3,C4,C11,C12 | CADPart | Production | [6 empty] | TDK | CGA3E2X7R1E104K080AA | Active | Preferred | Missing Info | CAP CER 0.1uF 25V 10% X7R AEC-Q200 0603 |  |  |  |  | Unqualified
1 | 150-79769 | CADPart | CAP CER 0.1uF 100V 20% X7R AEC-Q200 1206 |  | Component, Procured by Contract House | Production | A ECO64883 | 06/10/2016 10:07:31 AM CDT |  |  | No | 11/01/2019 09:03:31 PM CDT | Missing Info | No |  | Capacitor | 5150~NXP USA HW/SW Mfg Austin ~DEVTOOL;5154~Freescale HW/SW MFG Israel~DEVTOOL;5151~NXP Semiconductors Asia HK Ltd ~DEVTOOL;5155~Freescale HW/SW MFG HKG DWG~DEVTOOL | A ECO64883 | CAP CER 0.1uF 100V 20% X7R AEC-Q200 1206 | 1 | 0 | 1 | 1 |  | No | C1 | CADPart | Production | [6 empty] | TDK | CGA5L2X7R2A104M160AE | Active | Preferred | Missing Info | CAP CER 0.1uF 100V 20% X7R AEC-Q200 1206 |  |  |  |  | Unqualified
1 | 150-79772 | CADPart | CAP CER 0.01uF 100V 20% X7R AEC-Q200 0603 |  | Component, Procured by Contract House | Production | A ECO64906 | 06/10/2016 10:09:25 AM CDT |  |  | No | 11/05/2019 02:07:31 PM CST | Missing Info | No |  | Capacitor | 5150~NXP USA HW/SW Mfg Austin ~DEVTOOL;5154~Freescale HW/SW MFG Israel~DEVTOOL;5151~NXP Semiconductors Asia HK Ltd ~DEVTOOL;5155~Freescale HW/SW MFG HKG DWG~DEVTOOL | A ECO64906 | CAP CER 0.01uF 100V 20% X7R AEC-Q200 0603 | 1 | 0 | 1 | 4 |  | No | C5,C8,C9,C10 | CADPart | Production | [6 empty] | TDK | CGA3E2X7R2A103M080AA | Active | Preferred | Missing Info | CAP CER 0.01UF 100V 20% X7R AEC-Q200 0603 |  |  |  |  | Unqualified
1 | 210-30158 | CADPart | CON 1 PWR PLUG RA TH -- 433H -- 138L |  | Component, Procured by Contract House | Production | A MCO34865 | 08/10/2014 11:16:58 AM CDT |  |  | No | 11/01/2019 09:03:31 PM CDT | Missing Info |  |  | Through-Hole | 5150~NXP USA HW/SW Mfg Austin ~DEVTOOL;5154~Freescale HW/SW MFG Israel~DEVTOOL;5151~NXP Semiconductors Asia HK Ltd ~DEVTOOL;5155~Freescale HW/SW MFG HKG DWG~DEVTOOL | A MCO34865 | CON 1 PWR PLUG RA TH -- 433H -- 138L | 1 | 0 | 1 | 1 |  | No | J5 | CADPart | Production | [6 empty] | CLIFF ELECTRONIC COMPONENTS | FC68148 | ROHS Active | Preferred | Missing Info | CON 1 PWR PLUG RA TH -- 433H -- 138L
1 | 210-80468 | CADPart | HDR 1X2 TH 100MIL SP 342H AU 118L |  | Component, Procured by Contract House | Production | A MCO55492 | 07/30/2019 09:41:37 AM CDT |  |  | No | 11/06/2019 06:12:30 PM CST | Missing Info | No |  | Through-Hole | 5150~NXP USA HW/SW Mfg Austin ~DEVTOOL;5154~Freescale HW/SW MFG Israel~DEVTOOL;5151~NXP Semiconductors Asia HK Ltd ~DEVTOOL;5155~Freescale HW/SW MFG HKG DWG~DEVTOOL | A MCO55492 | HDR 1X2 TH 100MIL SP 342H AU 118L | 1 | 0 | 1 | 4 |  | No | J11,J12,J13,J14 | CADPart | Production | [6 empty] | WURTH ELEKTRONIK EISOS GMBH & CO. KG (ELECTRONIC & ELECTROMEHANICAL COMP) | 61300211121 | Active | Preferred | Missing Info | HDR 1X2 TH 100MIL SP 342H AU 118L
1 | 210-80470 | CADPart | HDR 1X6 TH 100MIL SP 344H AU 118L |  | Component, Procured by Contract House | Production | A MCO54720 | 04/23/2019 07:17:42 AM CDT |  |  | No | 11/01/2019 09:03:31 PM CDT | Missing Info | No |  | Through-Hole | 5150~NXP USA HW/SW Mfg Austin ~DEVTOOL;5154~Freescale HW/SW MFG Israel~DEVTOOL;5151~NXP Semiconductors Asia HK Ltd ~DEVTOOL;5155~Freescale HW/SW MFG HKG DWG~DEVTOOL | A MCO54720 | HDR 1X6 TH 100MIL SP 344H AU 118L | 1 | 0 | 1 | 1 |  | No | JP1 | CADPart | Production | [6 empty] | WURTH ELEKTRONIK EISOS GMBH & CO. KG (ELECTRONIC & ELECTROMEHANICAL COMP) | 61300611121 | Active | Preferred | Missing Info | HDR 1X6 TH 100MIL SP 344H AU 118L
1 | 210-80471 | CADPart | HDR 1X8 TH 100MIL SP 344H AU 118L |  | Component, Procured by Contract House | Production | A MCO54725 | 04/23/2019 07:19:21 AM CDT |  |  | No | 11/01/2019 09:03:31 PM CDT | Missing Info | No |  | Through-Hole | 5150~NXP USA HW/SW Mfg Austin ~DEVTOOL;5154~Freescale HW/SW MFG Israel~DEVTOOL;5151~NXP Semiconductors Asia HK Ltd ~DEVTOOL;5155~Freescale HW/SW MFG HKG DWG~DEVTOOL | A MCO54725 | HDR 1X8 TH 100MIL SP 344H AU 118L | 1 | 0 | 1 | 2 |  | No | J8,J9 | CADPart | Production | [6 empty] | WURTH ELEKTRONIK EISOS GMBH & CO. KG (ELECTRONIC & ELECTROMEHANICAL COMP) | 61300811121 | Active | Preferred | Missing Info | HDR 1X8 TH 100MIL SP 344H AU 118L
1 | 210-80642 | CADPart | CON 1X2 PLUG RA SHRD TH 5.08MM SP 346H SN 138L |  | Component, Procured by Contract House | Production | A MCO34742 | 08/07/2014 05:18:37 PM CDT |  |  | No | 11/01/2019 09:03:31 PM CDT | Missing Info | No |  | Through-Hole | 5150~NXP USA HW/SW Mfg Austin ~DEVTOOL;5154~Freescale HW/SW MFG Israel~DEVTOOL;5151~NXP Semiconductors Asia HK Ltd ~DEVTOOL;5155~Freescale HW/SW MFG HKG DWG~DEVTOOL | A MCO34742 | CON 1X2 PLUG RA SHRD TH 5.08MM SP 346H SN 138L | 1 | 0 | 1 | 1 |  | No | J3 | CADPart | Production | [6 empty] | ON-SHORE TECHNOLOGY | OSTOQ025451 | Active | Preferred | Missing Info | CON 1X2 PLUG RA SHRD TH 5.08MM SP 346H SN 138L |  |  |  |  | Unqualified
1 | 210-81380 | CADPart | CON 1X5 PLUG RA SHRD TB TH 5.08MM SP 346H SN 157L |  | Component, Procured by Contract House | Production | A ECO71573 | 03/21/2017 03:11:25 AM CDT |  |  | No | 11/01/2019 09:03:31 PM CDT | Missing Info | No |  | Through-Hole | 5150~NXP USA HW/SW Mfg Austin ~DEVTOOL;5154~Freescale HW/SW MFG Israel~DEVTOOL;5151~NXP Semiconductors Asia HK Ltd ~DEVTOOL;5155~Freescale HW/SW MFG HKG DWG~DEVTOOL | A ECO71573 | CON 1X5 PLUG RA SHRD TB TH 5.08MM SP 346H SN 157L | 1 | 0 | 1 | 1 |  | No | J4 | CADPart | Production | [6 empty] | ON-SHORE TECHNOLOGY | OSTOQ055451 | Active | Preferred | Missing Info | CON 1X5 PLUG RA SHRD TB TH 5.08MM SP 346H SN 157L |  |  |  |  | Unqualified
1 | 210-81947 | CADPart | HDR 1X10 TH 100MIL SP 344H AU 118L |  | Component, Procured by Contract House | Production | A MCO54760 | 04/24/2019 08:19:08 AM CDT |  |  | No | 11/01/2019 09:03:31 PM CDT | Missing Info | No |  | Through-Hole | 5150~NXP USA HW/SW Mfg Austin ~DEVTOOL;5154~Freescale HW/SW MFG Israel~DEVTOOL;5151~NXP Semiconductors Asia HK Ltd ~DEVTOOL;5155~Freescale HW/SW MFG HKG DWG~DEVTOOL | A MCO54760 | HDR 1X10 TH 100MIL SP 344H AU 118L | 1 | 0 | 1 | 1 |  | No | J10 | CADPart | Production | [6 empty] | WURTH ELEKTRONIK EISOS GMBH & CO. KG (ELECTRONIC & ELECTROMEHANICAL COMP) | 61301011121 | Active | Preferred | Missing Info | HDR 1X10 TH 100MIL SP 344H AU 118L |  |  |  |  | Unqualified
1 | 211-75906 | CADPart | TEST POINT PAD SIZE 3.4MM X 1.8MM SMT |  | Component, Procured by Contract House | Production | A MCO34838 | 08/09/2014 06:46:35 PM CDT |  |  | No | 11/01/2019 09:03:31 PM CDT | Missing Info | No |  | Connector | 5150~NXP USA HW/SW Mfg Austin ~DEVTOOL;5154~Freescale HW/SW MFG Israel~DEVTOOL;5151~NXP Semiconductors Asia HK Ltd ~DEVTOOL;5155~Freescale HW/SW MFG HKG DWG~DEVTOOL | A MCO34838 | TEST POINT PAD SIZE 3.4MM X 1.8MM SMT | 1 | 0 | 1 | 9 |  | No | TP1,TP2,TP3,TP4,TP6,TP7,TP8,TP10,TP12 | CADPart | Production | [6 empty] | KEYSTONE ELECTRONICS | 5015 | ROHS Active | Preferred | Missing Info | TEST POINT PAD SIZE 3.4MM X 1.8MM SMT
1 | 312-78250 | CADPart | IC VREG LDO 5V 100MA 30V DPAK |  | Component, Procured by Contract House | Production | A MCO34899 | 08/11/2014 02:41:54 AM CDT |  |  | No | 11/01/2019 09:03:31 PM CDT | Missing Info | No |  | IC Digital | 5150~NXP USA HW/SW Mfg Austin ~DEVTOOL;5154~Freescale HW/SW MFG Israel~DEVTOOL;5151~NXP Semiconductors Asia HK Ltd ~DEVTOOL;5155~Freescale HW/SW MFG HKG DWG~DEVTOOL | A MCO34899 | IC VREG LDO 5V 100MA 30V DPAK | 1 | 0 | 1 | 1 |  | No | U2 | CADPart | Production | [6 empty] | ON SEMICONDUCTOR | LP2950ACDT-5.0G | ROHS Active | Preferred | Missing Info | IC VREG LDO 5V 100MA 30V DPAK
1 | 315-81400 | CADPart | IC QUAD HS SW 100mOhm 3-60V HTSSOP28 |  | Component, Procured by Contract House | Development | A MCO44966 | 07/10/2017 03:17:25 AM CDT |  |  | No | 11/01/2019 09:03:31 PM CDT | Missing Info | No |  | IC Analog | 5150~NXP USA HW/SW Mfg Austin ~DEVTOOL;5154~Freescale HW/SW MFG Israel~DEVTOOL;5151~NXP Semiconductors Asia HK Ltd ~DEVTOOL;5155~Freescale HW/SW MFG HKG DWG~DEVTOOL | A MCO44966 | IC QUAD HS SW 100mOhm 3-60V HTSSOP28 | 1 | 0 | 1 | 1 |  | No | U1 | CADPart | Development | [6 empty] | NXP SEMICONDUCTORS | MC33XS2410EL | Active | Preferred | Missing Info | IC QUAD HS SW 100mOhm 3-60V HTSSOP28 |  |  |  |  | Unqualified
[35 empty] | NXP SEMICONDUCTORS | MC33XS4210EL | Obsolete | Disqualified | Missing Info | IC QUAD HS SW 100mOhm 3-60V HTSSOP28 |  |  |  |  | Unqualified
1 | 370-76565 | CADPart | LED GRN SGL 20MA 0603 |  | Component, Procured by Contract House | Production | A MCO34818 | 08/11/2014 02:04:56 PM CDT |  |  | No | 11/07/2019 01:14:25 PM CST | Missing Info | No |  | LED | 5150~NXP USA HW/SW Mfg Austin ~DEVTOOL;5154~Freescale HW/SW MFG Israel~DEVTOOL;5151~NXP Semiconductors Asia HK Ltd ~DEVTOOL;5155~Freescale HW/SW MFG HKG DWG~DEVTOOL | A MCO34818 | LED GRN SGL 20MA 0603 | 1 | 0 | 1 | 5 |  | No | D8,D9,D10,D11,D12 | CADPart | Production | [6 empty] | OSRAM | LG L29K-G2J1-24-Z | ROHS Active | Preferred | Missing Info | LED GRN SGL 20MA 0603
1 | 370-76737 | CADPart | LED RED SGL 1.8V 20mA 0603 |  | Component, Procured by Contract House | Production | A ECO76090 | 10/09/2017 02:38:58 AM CDT |  |  | No | 11/01/2019 09:03:31 PM CDT | Missing Info | No |  | LED | 5150~NXP USA HW/SW Mfg Austin ~DEVTOOL;5154~Freescale HW/SW MFG Israel~DEVTOOL;5151~NXP Semiconductors Asia HK Ltd ~DEVTOOL;5155~Freescale HW/SW MFG HKG DWG~DEVTOOL | A ECO76090 | LED RED SGL 1.8V 20mA 0603 | 1 | 0 | 1 | 1 |  | No | D7 | CADPart | Production | [6 empty] | AVAGO TECHNOLOGIES | HSMH-C190 | Active | Preferred | Missing Info | LED RED SGL 1.8V 20mA 0603 |  |  |  |  | Unqualified
1 | 470-75421 | CADPart | RES MF 1.00K 1/10W 1% 0603 | Special Customer Request | Component, Procured by Contract House | Production | A1 MCO43919 | 04/12/2017 09:33:11 AM CDT |  |  | No | 11/04/2019 10:06:30 AM CST | Missing Info | Yes |  | Resistor | 5150~NXP USA HW/SW Mfg Austin ~DEVTOOL;5154~Freescale HW/SW MFG Israel~DEVTOOL;5151~NXP Semiconductors Asia HK Ltd ~DEVTOOL;5155~Freescale HW/SW MFG HKG DWG~DEVTOOL | A1 MCO43919 | RES MF 1.00K 1/10W 1% 0603 | 1 | 0 | 1 | 2 |  | No | R2,R3 | CADPart | Production | [6 empty] | VENKEL COMPANY | CR0603-10W-1001FSNT | ROHS Active | Alternate | Missing Info | RES MF 1.00K 1/10W 1% 0603
[35 empty] | PANASONIC | ERJ3EKF1001V | ROHS Active | Alternate | Missing Info | RES MF 1.00K 1/10W 1% 0603
[35 empty] | VENKEL COMPANY | CR0603-10W-1001FT | ROHS Active | Alternate | Missing Info | RES MF 1.00K 1/10W 1% 0603
[35 empty] | VISHAY INTERTECHNOLOGY | CRCW06031K00FKEA | ROHS Active | Alternate | Missing Info | RES MF 1.00K 1/10W 1% 0603
[35 empty] | THYE MING TECH CO LTD | CR-03FL7----1K | ROHS Active | Alternate | Missing Info | RES MF 1.00K 1/10W 1% 0603
[35 empty] | SKYMOS | RC-0603-102FT | ROHS Active | Alternate | Missing Info | RES MF 1.00K 1/10W 1% 0603
[35 empty] | YAGEO AMERICA | RC0603FR-071KL | Active | Alternate | Missing Info | RES MF 1.00K 1/10W 1% 0603
[35 empty] | BOURNS | CR0603-FX-1001ELF | ROHS Active | Preferred | Missing Info | RES MF 1.00K 1/10W 1% 0603
1 | 470-78673 | CADPart | RES MF 4.99K 1/4W 1% 1206 |  | Component, Procured by Contract House | Production | A MCO34851 | 08/09/2014 10:50:30 PM CDT |  |  | No | 11/01/2019 09:03:31 PM CDT | Missing Info | No |  | Resistor | 5150~NXP USA HW/SW Mfg Austin ~DEVTOOL;5154~Freescale HW/SW MFG Israel~DEVTOOL;5151~NXP Semiconductors Asia HK Ltd ~DEVTOOL;5155~Freescale HW/SW MFG HKG DWG~DEVTOOL | A MCO34851 | RES MF 4.99K 1/4W 1% 1206 | 1 | 0 | 1 | 4 |  | No | R6,R7,R8,R9 | CADPart | Production | [6 empty] | VISHAY INTERTECHNOLOGY | CRCW12064K99FKEA | Active | Preferred | Missing Info | RES MF 4.99K 1/4W 1% 1206
1 | 470-80202 | CADPart | SOLDER SHORT 0805 SMT NO PART TO ORDER |  | Component, Procured by Contract House | Production | A MCO34871 | 08/10/2014 01:27:15 PM CDT |  |  | Yes | 11/07/2019 01:07:43 PM CST | Missing Info | No |  | Resistor | 5150~NXP USA HW/SW Mfg Austin ~DEVTOOL;5154~Freescale HW/SW MFG Israel~DEVTOOL;5151~NXP Semiconductors Asia HK Ltd ~DEVTOOL;5155~Freescale HW/SW MFG HKG DWG~DEVTOOL | A MCO34871 | SOLDER SHORT 0805 SMT NO PART TO ORDER | 1 | 0 | 1 | 4 |  | No | SH1,SH2,SH3,SH4 | CADPart | Production
1 | 470-80830 | CADPart | RES MF 10K 1/8W 1% 0603 |  | Component, Procured by Contract House | Production | A MCO34883 | 08/10/2014 07:14:28 PM CDT |  |  | No | 11/01/2019 09:03:31 PM CDT | Missing Info | No |  | Resistor | 5150~NXP USA HW/SW Mfg Austin ~DEVTOOL;5154~Freescale HW/SW MFG Israel~DEVTOOL;5151~NXP Semiconductors Asia HK Ltd ~DEVTOOL;5155~Freescale HW/SW MFG HKG DWG~DEVTOOL | A MCO34883 | RES MF 10K 1/8W 1% 0603 | 1 | 0 | 1 | 7 |  | No | R1,R4,R5,R10,R11,R12,R13 | CADPart | Production | [6 empty] | STACKPOLE ELECTRONICS | RNCP0603FTD10K0 | Active | Preferred | Missing Info | RES MF 10K 1/8W 1% 0603 |  |  |  |  | Unqualified
1 | 470-80866 | CADPart | RES MF ZERO OHM 1/10W -- 0603 |  | Component, Procured by Contract House | Production | A MCO54196 | 04/10/2019 03:40:04 AM CDT |  |  | No | 11/07/2019 01:14:25 PM CST | Missing Info | No |  | Resistor | 5150~NXP USA HW/SW Mfg Austin ~DEVTOOL;5154~Freescale HW/SW MFG Israel~DEVTOOL;5151~NXP Semiconductors Asia HK Ltd ~DEVTOOL;5155~Freescale HW/SW MFG HKG DWG~DEVTOOL | A MCO54196 | RES MF ZERO OHM 1/10W -- 0603 | 1 | 0 | 1 | 1 |  | No | R15 | CADPart | Production | [6 empty] | SKYMOS | RC-0603-000JT | ROHS Active | Alternate | Missing Info | RES MF ZERO OHM 1/10W -- 0603 |  |  |  |  | Unqualified
[35 empty] | THYE MING TECH CO LTD | CR-03JL7----0R | ROHS Active | Alternate | Missing Info | RES MF ZERO OHM 1/10W -- 0603 |  |  |  |  | Unqualified
[35 empty] | SAMSUNG | RC1608J000CS | ROHS Active | Alternate | Missing Info | RES MF ZERO OHM 1/16W -- 0603 |  |  |  |  | Unqualified
[35 empty] | VENKEL COMPANY | CR0603-10W-000T | ROHS Active | Alternate | Missing Info | RES MF ZERO OHM 1/10W -- 0603 |  |  |  |  | Unqualified
[35 empty] | BOURNS | CR0603J/000ELF | ROHS Active | Alternate | Missing Info | RES MF ZERO OHM 1/10W -- 0603 |  |  |  |  | Unqualified
[35 empty] | CAL-CHIP | RM06J000CT-LF | ROHS Active | Alternate | Missing Info | RES MF ZERO OHM 1/10W -- 0603 |  |  |  |  | Unqualified
[35 empty] | LIKET CORPORATION | 0603000J | ROHS Active | Alternate | Missing Info | RES MF ZERO OHM 1/10W -- 0603 |  |  |  |  | Unqualified
[35 empty] | YAGEO AMERICA | RC0603FR-070RL | ROHS Active | Alternate | Missing Info | RES MF ZERO OHM 1/10W -- 0603 |  |  |  |  | Unqualified
[35 empty] | WALSIN TECHNOLOGY CORP. | WR06X000PTL | ROHS Active | Preferred | Missing Info | RES MF ZERO OHM 1/10W -- 0603 |  |  |  |  | Unqualified
1 | 470-81087 | CADPart | SOLDER BLOB JUMPER 3PIN OPEN 0402 - NO PART TO ORDER |  | Component, Procured by Contract House | Production | A ECO60519 | 10/09/2015 07:28:50 AM CDT |  |  | Yes | 11/01/2019 09:03:31 PM CDT | Missing Info | No |  | Resistor | 5150~NXP USA HW/SW Mfg Austin ~DEVTOOL;5154~Freescale HW/SW MFG Israel~DEVTOOL;5151~NXP Semiconductors Asia HK Ltd ~DEVTOOL;5155~Freescale HW/SW MFG HKG DWG~DEVTOOL | A ECO60519 | SOLDER BLOB JUMPER 3PIN OPEN 0402 - NO PART TO ORDER | 1 | 0 | 1 | 1 |  | No | R14 | CADPart | Production
1 | 480-77379 | CADPart | DIODE RECT 1A 200V SOD-123F |  | Component, Procured by Contract House | Production | A MCO34821 | 08/08/2014 01:27:41 PM CDT |  |  | No | 11/01/2019 09:03:31 PM CDT | Missing Info | No |  | Diode | 5150~NXP USA HW/SW Mfg Austin ~DEVTOOL;5154~Freescale HW/SW MFG Israel~DEVTOOL;5151~NXP Semiconductors Asia HK Ltd ~DEVTOOL;5155~Freescale HW/SW MFG HKG DWG~DEVTOOL | A MCO34821 | DIODE RECT 1A 200V SOD-123F | 1 | 0 | 1 | 1 |  | No | D1 | CADPart | Production | [6 empty] | CENTRAL SEMICONDUCTOR | CMMR1U-02 LEAD FREE | Active | Preferred | Missing Info | DIODE RECT 1A 200V SOD-123F
1 | 480-77898 | CADPart | TRAN NPN PWR 2A 70V SOT223 |  | Component, Procured by Contract House | Production | A MCO34836 | 08/09/2014 06:24:45 PM CDT |  |  | No | 11/01/2019 09:03:31 PM CDT | Missing Info | No |  | Transistor | 5150~NXP USA HW/SW Mfg Austin ~DEVTOOL;5154~Freescale HW/SW MFG Israel~DEVTOOL;5151~NXP Semiconductors Asia HK Ltd ~DEVTOOL;5155~Freescale HW/SW MFG HKG DWG~DEVTOOL | A MCO34836 | TRAN NPN PWR 2A 70V SOT223 | 1 | 0 | 1 | 1 |  | No | Q1 | CADPart | Production | [6 empty] | ZETEX INC | FZT692B | ROHS Active | Preferred | Missing Info | TRAN NPN PWR -- -- SOT223
1 | 480-78144 | CADPart | DIODE FAST RECOVERY 0.7A 200V SOD-123 |  | Component, Procured by Contract House | Production | A MCO34839 | 08/09/2014 07:08:55 PM CDT |  |  | No | 11/01/2019 09:03:31 PM CDT | Missing Info | No |  | Diode | 5150~NXP USA HW/SW Mfg Austin ~DEVTOOL;5154~Freescale HW/SW MFG Israel~DEVTOOL;5151~NXP Semiconductors Asia HK Ltd ~DEVTOOL;5155~Freescale HW/SW MFG HKG DWG~DEVTOOL | A MCO34839 | DIODE FAST RECOVERY 0.7A 200V SOD-123 | 1 | 0 | 1 | 4 |  | No | D2,D3,D4,D5 | CADPart | Production | [6 empty] | ROHM | RF071M2STR | Active | Preferred | Missing Info | DIODE FAST RECOVERY 0.7A 200V SOD-123
1 | 480-78575 | CADPart | DIODE ZNR 5MA 15V 0.2W AEC-Q101 SOD-323 |  | Component, Procured by Contract House | Production | A MCO34824 | 08/08/2014 03:00:23 PM CDT |  |  | No | 11/01/2019 09:03:31 PM CDT | Missing Info | No |  | Diode | 5150~NXP USA HW/SW Mfg Austin ~DEVTOOL;5154~Freescale HW/SW MFG Israel~DEVTOOL;5151~NXP Semiconductors Asia HK Ltd ~DEVTOOL;5155~Freescale HW/SW MFG HKG DWG~DEVTOOL | A MCO34824 | DIODE ZNR 5MA 15V 0.2W AEC-Q101 SOD-323 | 1 | 0 | 1 | 1 |  | No | D6 | CADPart | Production | [6 empty] | VISHAY INTERTECHNOLOGY | GDZ15B-E3-08 | Active | Preferred | Missing Info | DIODE ZNR 15V 5MA SOD323
1 | 480-79487 | CADPart | DIODE SCH 70mA 70V SOD323 |  | Component, Procured by Contract House | Production | A MCO42121 | 02/20/2017 12:13:07 PM CST |  |  | No | 11/01/2019 09:03:31 PM CDT | Missing Info | No |  | Diode | 5150~NXP USA HW/SW Mfg Austin ~DEVTOOL;5154~Freescale HW/SW MFG Israel~DEVTOOL;5151~NXP Semiconductors Asia HK Ltd ~DEVTOOL;5155~Freescale HW/SW MFG HKG DWG~DEVTOOL | A MCO42121 | DIODE SCH 70mA 70V SOD323 | 1 | 0 | 1 | 4 |  | No | D13,D14,D15,D16 | CADPart | Production | [6 empty] | Nexperia | 1PS76SB70,135 | Active | Preferred | Missing Info | DIODE SCH 70mA 70V SOD323 |  |  |  |  | Unqualified
1 | 510-77685 | CADPart | SW SPST DIP 0.1A@20VDC SMT |  | Component, Procured by Contract House | Production | A MCO34748 | 08/07/2014 06:52:35 PM CDT |  |  | No | 11/01/2019 09:03:31 PM CDT | Missing Info | No |  | Switch | 5150~NXP USA HW/SW Mfg Austin ~DEVTOOL;5154~Freescale HW/SW MFG Israel~DEVTOOL;5151~NXP Semiconductors Asia HK Ltd ~DEVTOOL;5155~Freescale HW/SW MFG HKG DWG~DEVTOOL | A MCO34748 | SW SPST DIP 0.1A@20VDC SMT | 1 | 0 | 1 | 1 |  | No | SW2 | CADPart | Production | [6 empty] | CTS | 219-4MST | ROHS Active | Preferred | Missing Info | SW SPST DIP 0.1A@20VDC SMT
1 | 510-78260 | CADPart | SW SPST TACT NO 50mA 12V TH |  | Component, Procured by Contract House | Production | A ECO105839 | 12/26/2018 02:41:36 AM CST |  |  | No | 11/01/2019 09:03:31 PM CDT | Missing Info | No |  | Switch | 5150~NXP USA HW/SW Mfg Austin ~DEVTOOL;5154~Freescale HW/SW MFG Israel~DEVTOOL;5151~NXP Semiconductors Asia HK Ltd ~DEVTOOL;5155~Freescale HW/SW MFG HKG DWG~DEVTOOL | A ECO105839 | SW SPST TACT NO 50mA 12V TH | 1 | 0 | 1 | 1 |  | No | SW1 | CADPart | Production | [6 empty] | E SWITCH | TL1105AF100Q | Active | Preferred | Missing Info | SW SPST TACT NO 50mA 12V TH |  |  |  |  | Unqualified
1 | 211-75906 | CADPart | TEST POINT PAD SIZE 3.4MM X 1.8MM SMT |  | Component, Procured by Contract House | Production | A MCO34838 | 08/09/2014 06:46:35 PM CDT |  |  | No | 11/01/2019 09:03:31 PM CDT | Missing Info | No |  | Connector | 5150~NXP USA HW/SW Mfg Austin ~DEVTOOL;5154~Freescale HW/SW MFG Israel~DEVTOOL;5151~NXP Semiconductors Asia HK Ltd ~DEVTOOL;5155~Freescale HW/SW MFG HKG DWG~DEVTOOL | A MCO34838 | TEST POINT PAD SIZE 3.4MM X 1.8MM SMT | 1 | 2101 | 1 | 0 |  | No | TP5,TP9,TP11,TP13 | CADPart | Production |  |  | DNP |  |  |  | KEYSTONE ELECTRONICS | 5015 | ROHS Active | Preferred | Missing Info | TEST POINT PAD SIZE 3.4MM X 1.8MM SMT