## Sheet0
Level | Number | Subclass | Description | Families | Part Category | Commodity | Sites | BOM.Rev | BOM.Item Description | BOM.Alt Num | BOM.Find Num | BOM.Priority | BOM.Qty | BOM.Sites | BOM.Pack Slip | BOM.Ref Des | BOM.Item Type | BOM.Lifecycle Phase | BOM.Assembly Flow ID | BOM.Customer Code | BOM.BOM Notes | BOM.Enovia Part Number | BOM.Enovia 12NC Number | BOM.Part Weight (mg)/Part length (mm) | Manufacturers.Mfr Name ~ Location | Manufacturers.Mfr. Part Number | Manufacturers.Mfr Part Status | Manufacturers.Preferred Status | Manufacturers.Summary Compliance | Manufacturers.Mfr. Part Description | Manufacturers.Sites | Manufacturers.Reference Notes | Manufacturers.Expiry Date | Manufacturers.Supplier | Manufacturers.Qual Status
0 | 750-30177 | Part | SUB ASSEMBLY, SCHEMATIC PARTS, 700-30177, FRDM-HB2002ESEVM | Analog |  |  | 5150~NXP USA HW/SW Mfg Austin ~DEVTOOL;5154~Freescale HW/SW MFG Israel~DEVTOOL;5151~NXP Semiconductors Asia HK Ltd ~DEVTOOL;5155~Freescale HW/SW MFG HKG DWG~DEVTOOL
1 | 150-75018 | CADPart | CAP CER 0.1UF 50V 10% X7R 0805 | Special Customer Request | Component, Procured by Contract House | Capacitor | 5150~NXP USA HW/SW Mfg Austin ~DEVTOOL;5154~Freescale HW/SW MFG Israel~DEVTOOL;5151~NXP Semiconductors Asia HK Ltd ~DEVTOOL;5155~Freescale HW/SW MFG HKG DWG~DEVTOOL | A1 MCO48632 | CAP CER 0.1UF 50V 10% X7R 0805 | 1 | 0 | 1 | 2 |  | No | C1,C3 | CADPart | Production | [6 empty] | KEMET | C0805C104K5RACTU | ROHS Active | Alternate | Missing Info | CAP CER 0.1UF 50V 10% X7R 0805
[25 empty] | KOA SPEER | X7R0805HTTD104K | ROHS Active | Alternate | Missing Info | CAP CER 0.1UF 50V 10% X7R 0805
[25 empty] | VENKEL COMPANY | C0805X7R500-104KNE | ROHS Active | Alternate | Missing Info | CAP CER 0.1UF 50V 10% X7R 0805
[25 empty] | KEMET | C0805C104K5RAC | ROHS Active | Preferred | Missing Info | CAP CER 0.1UF 50V 10% X7R 0805
[25 empty] | AVX | 08055C104KAT2A | ROHS Active | Alternate | Missing Info | CAP CER 0.1UF 50V 10% X7R 0805
[25 empty] | SAMSUNG | CL21B104KBCNNNC | ROHS Active | Alternate | Missing Info | CAP CER 0.1UF 50V 10% X7R 0805
[25 empty] | NOVACAP | 0805B104K500N | ROHS Active | Alternate | Missing Info | CAP CER 0.1uF 50V 10% X7R 0805
1 | 150-75120 | CADPart | CAP CER 0.033UF 50V 10% X7R 0805 |  | Component, Procured by Contract House | Capacitor | 5150~NXP USA HW/SW Mfg Austin ~DEVTOOL;5154~Freescale HW/SW MFG Israel~DEVTOOL;5151~NXP Semiconductors Asia HK Ltd ~DEVTOOL;5155~Freescale HW/SW MFG HKG DWG~DEVTOOL | A MCO34876 | CAP CER 0.033UF 50V 10% X7R 0805 | 1 | 0 | 1 | 2 |  | No | C4,C5 | CADPart | Production | [6 empty] | VENKEL COMPANY | C0805X7R500-333KNE | ROHS Active | Alternate | Missing Info | CAP CER 0.033UF 50V 10% X7R CC0805
[25 empty] | YAGEO AMERICA | CC0805KKX7R9BN333 | ROHS Active | Alternate | Missing Info | CAP CER 0.033UF 50V 10% X7R 0805
[25 empty] | KEMET | C0805C333K5RAC | ROHS Active | Alternate | Missing Info | CAP CER 0.033UF 50V 10% X7R 0805
[25 empty] | AVX | 08055C333KAT2A | ROHS Active | Preferred | Missing Info | CAP CER 0.033UF 50V 10% X7R CC0805
1 | 150-75199 | CADPart | CAP CER 0.047UF 25V 10% X7R 0603 |  | Component, Procured by Contract House | Capacitor | 5150~NXP USA HW/SW Mfg Austin ~DEVTOOL;5154~Freescale HW/SW MFG Israel~DEVTOOL;5151~NXP Semiconductors Asia HK Ltd ~DEVTOOL;5155~Freescale HW/SW MFG HKG DWG~DEVTOOL | A MCO48839 | CAP CER 0.047UF 25V 10% X7R 0603 | 1 | 0 | 1 | 1 |  | No | C9 | CADPart | Production | [6 empty] | YAGEO AMERICA | CC0603KRX7R8BB473 | ROHS Active | Alternate | Missing Info | CAP CER 0.047UF 25V 10% X7R 0603
[25 empty] | KEMET | C0603C473K3RAC | Active | Alternate | Missing Info | CAP CER 0.047UF 25V 10% X7R 0603
[25 empty] | AVX | 06033C473KAT2A | ROHS Active | Alternate | Missing Info | CAP CER 0.047UF 25V 10% X7R 0603
[25 empty] | VENKEL COMPANY | C0603X7R250-473KNE | ROHS Active | Preferred | Missing Info | CAP CER 0.047UF 25V 10% X7R 0603
1 | 150-79257 | CADPart | CAP CER 0.33UF 50V 10% X7R 0603 |  | Component, Procured by Contract House | Capacitor | 5150~NXP USA HW/SW Mfg Austin ~DEVTOOL;5154~Freescale HW/SW MFG Israel~DEVTOOL;5151~NXP Semiconductors Asia HK Ltd ~DEVTOOL;5155~Freescale HW/SW MFG HKG DWG~DEVTOOL | A MCO34823 | CAP CER 0.33UF 50V 10% X7R 0603 | 1 | 0 | 1 | 1 |  | No | C7 | CADPart | Production | [6 empty] | TDK | C1608X7R1H334K080AC | Active | Preferred | Missing Info | CAP CER 0.33UF 50V 10% X7R 0603 |  |  |  |  | Unqualified
1 | 150-79338 | CADPart | CAP CER 0.1uF 16V 10% X7R AEC-Q200 0603 |  | Component, Procured by Contract House | Capacitor | 5150~NXP USA HW/SW Mfg Austin ~DEVTOOL;5154~Freescale HW/SW MFG Israel~DEVTOOL;5151~NXP Semiconductors Asia HK Ltd ~DEVTOOL;5155~Freescale HW/SW MFG HKG DWG~DEVTOOL | A MCO34902 | CAP CER 0.1uF 16V 10% X7R AEC-Q200 0603 | 1 | 0 | 1 | 1 |  | No | C8 | CADPart | Production | [6 empty] | MURATA | GCM188R71C104KA37D | Active | Preferred | Missing Info | CAP CER 0.1uF 16V 10% X7R AEC-Q200 0603 |  |  |  |  | Unqualified
1 | 150-79346 | CADPart | CAP ALEL 100UF 50V 20% AEC-Q200 RADIAL SMT |  | Component, Procured by Contract House | Capacitor | 5150~NXP USA HW/SW Mfg Austin ~DEVTOOL;5154~Freescale HW/SW MFG Israel~DEVTOOL;5151~NXP Semiconductors Asia HK Ltd ~DEVTOOL;5155~Freescale HW/SW MFG HKG DWG~DEVTOOL | A MCO34860 | CAP ALEL 100UF 50V 20% AEC-Q200 RADIAL SMT | 1 | 0 | 1 | 1 |  | No | C2 | CADPart | Production | [6 empty] | VISHAY INTERTECHNOLOGY | MAL214699104E3 | Active | Preferred | Missing Info | CAP ALEL 100UF 50V 20% AEC-Q200 RADIAL SMT |  |  |  |  | Unqualified
1 | 210-11112-00 | CADPart | HDR 2X8 TH 100MIL CTR 330H AU |  | Component, Procured by Contract House | Through-Hole | 5150~NXP USA HW/SW Mfg Austin ~DEVTOOL;5154~Freescale HW/SW MFG Israel~DEVTOOL;5151~NXP Semiconductors Asia HK Ltd ~DEVTOOL;5155~Freescale HW/SW MFG HKG DWG~DEVTOOL | A MCO44856 | HDR 2X8 TH 100MIL CTR 330H AU | 1 | 0 | 1 | 2 |  | No | J24,J25 | CADPart | Production | [6 empty] | SAMTEC | TSW-108-07-G-D | ROHS Active | Preferred | Missing Info | HDR 2X8 TH 100MIL CTR 330H AU 95L
[25 empty] | SAMTEC | TSW-108-07-S-D | ROHS Active | Alternate | Missing Info | HDR 2X8 TH 100MIL CTR 330H AU 95L
[25 empty] | FCI | 68602-116HLF | Active | Alternate | Missing Info | HDR 2X8 TH 100MIL CTR 330H AU 95L
[25 empty] | FCI | 77313-801-16LF | Active | Alternate | Missing Info | HDR 2X8 TH 100MIL CTR 330H AU 95L
1 | 210-11415-12 | CADPart | HDR 2X6 TH 100MIL CTR 330H AU | Special Customer Request | Component, Procured by Contract House | Through-Hole | 5150~NXP USA HW/SW Mfg Austin ~DEVTOOL;5154~Freescale HW/SW MFG Israel~DEVTOOL;5151~NXP Semiconductors Asia HK Ltd ~DEVTOOL;5155~Freescale HW/SW MFG HKG DWG~DEVTOOL | A1 MCO34890 | HDR 2X6 TH 100MIL CTR 330H AU | 1 | 0 | 1 | 1 |  | No | J23 | CADPart | Production | [6 empty] | SAMTEC | TSW-106-07-S-D | ROHS Active | Preferred | Missing Info | HDR 2X6 TH 100MIL CTR 330H AU
1 | 210-30039 | CADPart | HDR 1X3 TH 100MIL SP 374H AU | Special Customer Request | Component, Procured by Contract House | Through-Hole | 5150~NXP USA HW/SW Mfg Austin ~DEVTOOL;5154~Freescale HW/SW MFG Israel~DEVTOOL;5151~NXP Semiconductors Asia HK Ltd ~DEVTOOL;5155~Freescale HW/SW MFG HKG DWG~DEVTOOL | A1 MCO34857 | HDR 1X3 TH 100MIL SP 374H AU | 1 | 0 | 1 | 10 |  | No | CS_B,DIS,ENBL,IN1,IN2,MISO,MOSI,SCLK,VDDQ,VDD_ | CADPart | Production | [6 empty] | TYCO ELECTRONICS | 826629-3 | ROHS Active | Preferred | Missing Info | HDR 1X3 TH 0.1in SP 382H Au
1 | 210-75673 | CADPart | HDR 1X2 TH 100MIL SP 378H AU 130L |  | Component, Procured by Contract House | Through-Hole | 5150~NXP USA HW/SW Mfg Austin ~DEVTOOL;5154~Freescale HW/SW MFG Israel~DEVTOOL;5151~NXP Semiconductors Asia HK Ltd ~DEVTOOL;5155~Freescale HW/SW MFG HKG DWG~DEVTOOL | A MCO48026 | HDR 1X2 TH 100MIL SP 378H AU 130L | 1 | 0 | 1 | 5 |  | No | CFB,CFB_R,EX_IN,FS_B_,VDD_REG | CADPart | Production | [6 empty] | ANYTRONIC CORPORATION LIMITED | 0901S0702011-31RF | Active | Alternate | Missing Info | HDR 1X2 TH 100MIL SP 378H AU 130L |  |  |  |  | Unqualified
[25 empty] | TYCO ELECTRONICS | 826629-2 | ROHS Active | Preferred | Missing Info | HDR 1X2 TH 100MIL SP 378H AU 130L
1 | 210-75683 | CADPart | TEST POINT BLACK 40 MIL DRILL 180 MIL TH 109L | Special Customer Request | Component, Procured by Contract House | Through-Hole | 5150~NXP USA HW/SW Mfg Austin ~DEVTOOL;5154~Freescale HW/SW MFG Israel~DEVTOOL;5151~NXP Semiconductors Asia HK Ltd ~DEVTOOL;5155~Freescale HW/SW MFG HKG DWG~DEVTOOL | A1 MCO34820 | TEST POINT BLACK 40 MIL DRILL 180 MIL TH 109L | 1 | 0 | 1 | 18 |  | No | CCP,CFB_V,CS_B1,DIS1,ENBL1,FS_B1,GND,GND1,GND2,GND3,IN_1,IN_2,MISO1,MOSI1,SCLK1,VDD1,VDDQ1,VPWR | CADPart | Production | [6 empty] | KEYSTONE ELECTRONICS | 5001 | ROHS Active | Preferred | Missing Info | TEST POINT BLACK 40 MIL DRILL 180 MIL TH
[25 empty] | KOBICONN | 151-203-RC | ROHS Active | Alternate | Missing Info | TEST POINT PIN .100 x .45 BLACK TH
[25 empty] | COMPONENTS CORPORATION | TP-105-01-00 | ROHS Active | Alternate | Missing Info | TEST POINT PIN .100 x .45 BLACK TH
1 | 210-76001 | CADPart | HDR 2X10 TH 100MIL CTR 330H AU 100L |  | Component, Procured by Contract House | Through-Hole | 5150~NXP USA HW/SW Mfg Austin ~DEVTOOL;5154~Freescale HW/SW MFG Israel~DEVTOOL;5151~NXP Semiconductors Asia HK Ltd ~DEVTOOL;5155~Freescale HW/SW MFG HKG DWG~DEVTOOL | A MCO48015 | HDR 2X10 TH 100MIL CTR 330H AU 100L | 1 | 0 | 1 | 1 |  | No | J10 | CADPart | Production | [6 empty] | SAMTEC | TSW-110-07-G-D | Active | Alternate | Missing Info | HDR 2X10 TH 100MIL CTR 330H AU
[25 empty] | SAMTEC | TSW-110-07-S-D | ROHS Active | Preferred | Missing Info | HDR 2X10 TH 100MIL CTR 330H AU 100L
[25 empty] | 3M | 929665-01-10-EU | ROHS Active | Alternate | Missing Info | HDR 2X10 TH 100MIL CTR 330H AU
1 | 210-80162 | CADPart | CON 1X2 TB TH 5.08MM 543H SN 138L |  | Component, Procured by Contract House | Through-Hole | 5150~NXP USA HW/SW Mfg Austin ~DEVTOOL;5154~Freescale HW/SW MFG Israel~DEVTOOL;5151~NXP Semiconductors Asia HK Ltd ~DEVTOOL;5155~Freescale HW/SW MFG HKG DWG~DEVTOOL | A MCO34857 | CON 1X2 TB TH 5.08MM 543H SN 138L | 1 | 0 | 1 | 2 |  | No | J20,OUT | CADPart | Production | [6 empty] | FCI | 20020316-H021B01LF | Active | Preferred | Missing Info | CON 1X2 TB TH 5.08MM 543H SN 138L
1 | 315-79847 | CADPart | IC VREG 5V 1A 5-18V D2PAK |  | Component, Procured by Contract House | IC Analog | 5150~NXP USA HW/SW Mfg Austin ~DEVTOOL;5154~Freescale HW/SW MFG Israel~DEVTOOL;5151~NXP Semiconductors Asia HK Ltd ~DEVTOOL;5155~Freescale HW/SW MFG HKG DWG~DEVTOOL | A MCO37410 | IC VREG 5V 1A 5-18V D2PAK | 1 | 0 | 1 | 1 |  | No | U2 | CADPart | Production | [6 empty] | ON SEMICONDUCTOR | MC7805ABD2TG | Active | Preferred | Missing Info | IC VREG 5V 1A 5.0-18V D2PAK
1 | 315-81688 | CADPart | IC H-BRIDGE SPI BRUSHED DC MOTOR DRIVER 10A 5-28V QFN28 |  | Component, Procured by Contract House | IC Analog | 5150~NXP USA HW/SW Mfg Austin ~DEVTOOL;5154~Freescale HW/SW MFG Israel~DEVTOOL;5151~NXP Semiconductors Asia HK Ltd ~DEVTOOL;5155~Freescale HW/SW MFG HKG DWG~DEVTOOL | A ECO77390 | IC H-BRIDGE SPI BRUSHED DC MOTOR DRIVER 10A 5-28V QFN28 | 1 | 0 | 1 | 1 |  | No | U3 | CADPart | Development | [6 empty] | NXP SEMICONDUCTORS | PC33HB2002ES | Active | Preferred | Missing Info | IC H-BRIDGE SPI BRUSHED DC MOTOR DRIVER 10A 5-28V QFN28 |  |  |  |  | Unqualified
1 | 370-76435 | CADPart | LED RED SGL 25MA 0805 |  | Component, Procured by Contract House | LED | 5150~NXP USA HW/SW Mfg Austin ~DEVTOOL;5154~Freescale HW/SW MFG Israel~DEVTOOL;5151~NXP Semiconductors Asia HK Ltd ~DEVTOOL;5155~Freescale HW/SW MFG HKG DWG~DEVTOOL | A MCO34872 | LED RED SGL 25MA 0805 | 1 | 0 | 1 | 2 |  | No | FS_B,REV | CADPart | Production | [6 empty] | DIALIGHT | 598-8110-107F | ROHS Active | Preferred | Missing Info | LED RED SGL 25MA 0805
1 | 370-76437 | CADPart | LED GRN SGL 25MA 0805 |  | Component, Procured by Contract House | LED | 5150~NXP USA HW/SW Mfg Austin ~DEVTOOL;5154~Freescale HW/SW MFG Israel~DEVTOOL;5151~NXP Semiconductors Asia HK Ltd ~DEVTOOL;5155~Freescale HW/SW MFG HKG DWG~DEVTOOL | A MCO34852 | LED GRN SGL 25MA 0805 | 1 | 0 | 1 | 3 |  | No | FWD,VBAT,VDD | CADPart | Production | [6 empty] | DIALIGHT | 598-8170-107F | ROHS Active | Preferred | Missing Info | LED GRN SGL 25MA 0805
1 | 470-30029 | CADPart | RES MF 200 OHM 1/10W 1% 0603 |  | Component, Procured by Contract House | Resistor | 5150~NXP USA HW/SW Mfg Austin ~DEVTOOL;5154~Freescale HW/SW MFG Israel~DEVTOOL;5151~NXP Semiconductors Asia HK Ltd ~DEVTOOL;5155~Freescale HW/SW MFG HKG DWG~DEVTOOL | A MCO41809 | RES MF 200 OHM 1/10W 1% 0603 | 1 | 0 | 1 | 1 |  | No | R212 | CADPart | Production | [6 empty] | YAGEO AMERICA | RC0603FR-07200RL | Active | Alternate | Missing Info | RES MF 200 OHM 1/10W 1% 0603
[25 empty] | THYE MING TECH CO LTD | CR-03FL7--200R | ROHS Active | Alternate | Missing Info | RES MF 200 OHM 1/10W 1% 0603
[25 empty] | WALSIN TECHNOLOGY CORP. | WR06X2000FTL | ROHS Active | Alternate | Non-Compliant | RES MF 200 OHM 1/10W 1% 0603
[25 empty] | BOURNS | CR0603-FX-2000ELF | ROHS Active | Preferred | Missing Info | RES MF 200 OHM 1/10W 1% 0603
1 | 470-75407 | CADPart | RES MF ZERO OHM 1/10W -- AEC-Q200 0603 | Special Customer Request | Component, Procured by Contract House | Resistor | 5150~NXP USA HW/SW Mfg Austin ~DEVTOOL;5154~Freescale HW/SW MFG Israel~DEVTOOL;5151~NXP Semiconductors Asia HK Ltd ~DEVTOOL;5155~Freescale HW/SW MFG HKG DWG~DEVTOOL | A2 MCO46175 | RES MF ZERO OHM 1/10W -- AEC-Q200 0603 | 1 | 0 | 1 | 5 |  | No | R187,R188,R192,R193,R210 | CADPart | Production | [6 empty] | VISHAY INTERTECHNOLOGY | CRCW06030000Z0EA | ROHS Active | Alternate | Missing Info | RES MF ZERO OHM 1/10W -- AEC-Q200 0603
[25 empty] | PANASONIC | ERJ-3GEY0R00V | ROHS Active | Preferred | Missing Info | RES MF ZERO OHM 1/10W -- AEC-Q200 0603
1 | 470-75430 | CADPart | RES MF 4.70K 1/10W 1% 0603 | Special Customer Request | Component, Procured by Contract House | Resistor | 5150~NXP USA HW/SW Mfg Austin ~DEVTOOL;5154~Freescale HW/SW MFG Israel~DEVTOOL;5151~NXP Semiconductors Asia HK Ltd ~DEVTOOL;5155~Freescale HW/SW MFG HKG DWG~DEVTOOL | A1 MCO43398 | RES MF 4.70K 1/10W 1% 0603 | 1 | 0 | 1 | 4 |  | No | R206,R207,R208,R209 | CADPart | Production | [6 empty] | YAGEO AMERICA | RC0603FR-074K7L | Active | Alternate | Missing Info | RES MF 4.70K 1/10W 1% 0603
[25 empty] | THYE MING TECH CO LTD | CR-03FL7---4K7 | ROHS Active | Alternate | Missing Info | RES MF 4.70K 1/10W 1% 0603
[25 empty] | VENKEL COMPANY | CR0603-10W-4701FSNT | ROHS Active | Alternate | Missing Info | RES MF 4.70K 1/10W 1% 0603
[25 empty] | PANASONIC | ERJ3EKF4701V | ROHS Active | Alternate | Missing Info | RES MF 4.70K 1/10W 1% 0603
[25 empty] | VISHAY INTERTECHNOLOGY | CRCW06034K70FKEA | ROHS Active | Alternate | Missing Info | RES MF 4.70K 1/10W 1% 0603
[25 empty] | BOURNS | CR0603-FX-4701ELF | Active | Preferred | Missing Info | RES MF 4.70K 1/10W 1% 0603
1 | 470-80778 | CADPart | RES MF 10K 1/10W 5% AEC-Q200 0603 |  | Component, Procured by Contract House | Resistor | 5150~NXP USA HW/SW Mfg Austin ~DEVTOOL;5154~Freescale HW/SW MFG Israel~DEVTOOL;5151~NXP Semiconductors Asia HK Ltd ~DEVTOOL;5155~Freescale HW/SW MFG HKG DWG~DEVTOOL | A MCO46183 | RES MF 10K 1/10W 5% AEC-Q200 0603 | 1 | 0 | 1 | 1 |  | No | R10 | CADPart | Production | [6 empty] | KOA SPEER | RK73B1JTTD103J | ROHS Active | Alternate | Missing Info | RES MF 10K 1/10W 5% AEC-Q200 0603 |  |  |  |  | Unqualified
[25 empty] | PANASONIC | ERJ-3GEYJ103V | Active | Preferred | Missing Info | RES MF 10K 1/10W 5% AEC-Q200 0603 |  |  |  |  | Unqualified
1 | 470-80784 | CADPart | RES MF 1K 1/10W 1% 0603 |  | Component, Procured by Contract House | Resistor | 5150~NXP USA HW/SW Mfg Austin ~DEVTOOL;5154~Freescale HW/SW MFG Israel~DEVTOOL;5151~NXP Semiconductors Asia HK Ltd ~DEVTOOL;5155~Freescale HW/SW MFG HKG DWG~DEVTOOL | A MCO34881 | RES MF 1K 1/10W 1% 0603 | 1 | 0 | 1 | 2 |  | No | R203,R204 | CADPart | Production | [6 empty] | VIKING TECH CORPORATION | AR03FTNX1001 | Active | Preferred | Missing Info | RES MF 1K 1/10W 1% 0603 |  |  |  |  | Unqualified
1 | 470-80822 | CADPart | RES 1M OHM 1/4W 1% AEC-Q200 0603 |  | Component, Procured by Contract House | Resistor | 5150~NXP USA HW/SW Mfg Austin ~DEVTOOL;5154~Freescale HW/SW MFG Israel~DEVTOOL;5151~NXP Semiconductors Asia HK Ltd ~DEVTOOL;5155~Freescale HW/SW MFG HKG DWG~DEVTOOL | A MCO34858 | RES 1M OHM 1/4W 1% AEC-Q200 0603 | 1 | 0 | 1 | 1 |  | No | R1 | CADPart | Production | [6 empty] | VISHAY INTERTECHNOLOGY | CRCW06031M00FKEAHP | Active | Preferred | Missing Info | RES 1M OHM 1/4W 1% AEC-Q200 0603 |  |  |  |  | Unqualified
1 | 470-80846 | CADPart | RES MF 47K 1/10W 1% AEC-Q200 0603 |  | Component, Procured by Contract House | Resistor | 5150~NXP USA HW/SW Mfg Austin ~DEVTOOL;5154~Freescale HW/SW MFG Israel~DEVTOOL;5151~NXP Semiconductors Asia HK Ltd ~DEVTOOL;5155~Freescale HW/SW MFG HKG DWG~DEVTOOL | A MCO34822 | RES MF 47K 1/10W 1% AEC-Q200 0603 | 1 | 0 | 1 | 1 |  | No | R2 | CADPart | Production | [6 empty] | PANASONIC | ERJ3EKF4702V | ROHS Active | Alternate | Missing Info | RES MF 47K 1/10W 1% AEC-Q200 0603 |  |  |  |  | Unqualified
[25 empty] | KOA SPEER | RK73H1JTTD4702F | Active | Alternate | Missing Info | RES MF 47K 1/10W 1% AEC-Q200 0603 |  |  |  |  | Unqualified
[25 empty] | VISHAY INTERTECHNOLOGY | CRCW060347K0FKEA | Active | Preferred | Missing Info | RES MF 47K 1/10W 1% AEC-Q200 0603 |  |  |  |  | Unqualified
1 | 480-75133 | CADPart | DIODE SW 150MA 75V SOD-323 |  | Component, Procured by Contract House | Diode | 5150~NXP USA HW/SW Mfg Austin ~DEVTOOL;5154~Freescale HW/SW MFG Israel~DEVTOOL;5151~NXP Semiconductors Asia HK Ltd ~DEVTOOL;5155~Freescale HW/SW MFG HKG DWG~DEVTOOL | A MCO34743 | DIODE SW 150MA 75V SOD-323 | 1 | 0 | 1 | 1 |  | No | D58 | CADPart | Production | [6 empty] | FAIRCHILD | 1N4148WS | ROHS Active | Alternate | Missing Info | DIODE SW 150MA 75V SOD-323F
[25 empty] | DIODES INC | 1N4148WS-7-F | Active | Preferred | Missing Info | DIODE SW 150mA 53V SOD-323
1 | 480-76817 | CADPart | DIODE SCH TRIPLE 70MA 70V / 200MW SOT363 |  | Component, Procured by Contract House | Diode | 5150~NXP USA HW/SW Mfg Austin ~DEVTOOL;5154~Freescale HW/SW MFG Israel~DEVTOOL;5151~NXP Semiconductors Asia HK Ltd ~DEVTOOL;5155~Freescale HW/SW MFG HKG DWG~DEVTOOL | A MCO34890 | DIODE SCH TRIPLE 70MA 70V / 200MW SOT363 | 1 | 0 | 1 | 1 |  | No | D57 | CADPart | Production | [6 empty] | DIODES INC | BAS70TW-7-F | Active | Preferred | Missing Info | DIODE SCH TRIPLE 70MA 70V / 200MW SOT363
1 | 480-78239 | CADPart | DIODE TVS 9.3A 40V SMB SMT |  | Component, Procured by Contract House | Diode | 5150~NXP USA HW/SW Mfg Austin ~DEVTOOL;5154~Freescale HW/SW MFG Israel~DEVTOOL;5151~NXP Semiconductors Asia HK Ltd ~DEVTOOL;5155~Freescale HW/SW MFG HKG DWG~DEVTOOL | A MCO34852 | DIODE TVS 9.3A 40V SMB SMT | 1 | 0 | 1 | 1 |  | No | D59 | CADPart | Production | [6 empty] | BOURNS | SMBJ40A | ROHS Active | Preferred | Missing Info | DIODE TVS 9.3A 40V SMB SMT
1 | 480-78781 | CADPart | TRAN NMOS PWR 30A 55V AEC-Q101 TO252 |  | Component, Procured by Contract House | Transistor | 5150~NXP USA HW/SW Mfg Austin ~DEVTOOL;5154~Freescale HW/SW MFG Israel~DEVTOOL;5151~NXP Semiconductors Asia HK Ltd ~DEVTOOL;5155~Freescale HW/SW MFG HKG DWG~DEVTOOL | A MCO34828 | TRAN NMOS PWR 30A 55V AEC-Q101 TO252 | 1 | 0 | 1 | 1 |  | No | Q1 | CADPart | Production | [6 empty] | INFINEON TECHNOLOGIES | IPD30N06S2-15 | Active | Preferred | Missing Info | TRAN NMOS PWR 30A 55V AEC-Q101 TO252 |  |  |  |  | Unqualified
1 | 480-78787 | CADPart | TRAN NPN DRIVER 500MA 80V AEC-Q101 SOT23 |  | Component, Procured by Contract House | Transistor | 5150~NXP USA HW/SW Mfg Austin ~DEVTOOL;5154~Freescale HW/SW MFG Israel~DEVTOOL;5151~NXP Semiconductors Asia HK Ltd ~DEVTOOL;5155~Freescale HW/SW MFG HKG DWG~DEVTOOL | A MCO34886 | TRAN NPN DRIVER 500MA 80V AEC-Q101 SOT23 | 1 | 0 | 1 | 1 |  | No | Q3 | CADPart | Production | [6 empty] | ON SEMICONDUCTOR | SMMBTA06LT1G | Active | Preferred | Missing Info | TRAN NPN DRIVER 500MA 80V AEC-Q101 SOT23 |  |  |  |  | Unqualified