## Manufacturer_BOM_Report
Manufacturer BOM Report
Item Number: | 750-27806
Description: | SUB ASSEMBLY, SCHEMATIC PARTS, 700-27806, P2041RDB-PC
Item Revision: | A MO0047882
Sites: | ALL
Level | Subclass | Number | Description | Qty | Ref Des
| Mfr. Name | Mfr. Part Number | Preferred Status | Notes | Reference Notes
0 | Part | 750-27806 | SUB ASSEMBLY, SCHEMATIC PARTS, 700-27806, P2041RDB-PC
. 1 | CADPart | 150-30003 | CAP TANT ESR=0.005 OHMS 1000UF 2.5V 20% -- 7343-36 | 4 | C212,C213,C737,C745
| SANYO | 2R5TPD1000M5 | Alternate
| SANYO | ETPF1000M5H | Preferred
. 1 | CADPart | 150-30012 | CAP CER 1000PF 3000V 20% X7R 1808 | 5 | C297-C301
| AVX | 1808HC102MAT1A | Alternate
| VENKEL COMPANY | C1808X7R302-102MNE | Preferred
| VENKEL COMPANY | C1808X7R302-102MSNE | Alternate
. 1 | CADPart | 150-30067 | CAP ALEL 470UF 25V 20% -- SMT | 1 | C260
| EPCOS | B41145A5477M000 | Alternate
| NICHICON | UWT1E471MNL1GS | Preferred
. 1 | CADPart | 150-30121 | CAP CER 22UF 6.3V 20% X5R 0805 | 12 | C96,C101,C265,C309,C313,C325,C340,C440,C710,C713,C717,C721
| KEMET | C0805C226M9PAC | Alternate
| MURATA | GRM21BR60J226ME39L | Preferred
| TAIYO YUDEN | JMK212BJ226MG-T | Alternate
| TDK | C2012X5R0J226M | Alternate
| YAGEO AMERICA | CC0805MKX5R5BB226 | Alternate
. 1 | CADPart | 150-30233 | CAP CER 0.47UF 16V 10% X7R 0603 | 1 | C706
| AVX | 0603YC474KAT2A | Alternate
| KEMET | C0603C474K4RAC | Preferred
| SKYMOS | 0603B101K500NT | Alternate
| VENKEL COMPANY | C0603X7R160-474KNE | Alternate
| WALSIN TECHNOLOGY CORP. | 0603B474K160CT | Alternate
| Yageo | CC0603KRX7R7BB474 | Alternate
. 1 | CADPart | 150-30299 | CAP CER 5600PF 50V 10% X7R 0603 | 1 | C95
| AVX | 06035C562KAT2A | Preferred
| KEMET | C0603C562K5RACTU | Alternate
| WALSIN TECHNOLOGY CORP. | 0603B562K500CT | Alternate
| Yageo | CC0603KRX7R9BB562 | Alternate
. 1 | CADPart | 150-75182 | CAP CER 0.1UF 16V 10% X7R 0402 | 2 | C196,C703
| CAL-CHIP | GMC04X7R104K16NT-LF | Alternate
| KEMET | C0402C104K4RAC | Preferred
| MURATA | GRM155R71C104KA88D | Alternate
| SKYMOS | 0402B104K160NT | Alternate
| TDK | C1005X7R1C104KT | Alternate
| VENKEL COMPANY | C0402X7R160-104KNE | Alternate
| VENKEL COMPANY | C0402X7R160-104KNP | Alternate
| VENKEL COMPANY | C0402X7R160-104KSNE | Alternate
| WALSIN TECHNOLOGY CORP. | 0402B104K160CT | Alternate
| YAGEO AMERICA | CC0402KRX7R7BB104 | Alternate
. 1 | CADPart | 150-75183 | CAP CER 0.01UF 25V 10% X7R 0402 | 81 | C22,C24,C26,C30,C33,C36,C76-C78,C104,C118,C120-C122,C127,C128,C148,C151,C166,C167,C169,C184,C186,C202,C231,C236,C241,C244,C245,C249,C257,C263,C268,C270,C305,C307,C308,C311,C441-C445,C449-C456,C460,C476,C477,C480,C490,C499,C509,C536,C553,C575,C596,C598,C620,C625,C643,C650,C668,C673,C674,C678,C682,C715,C723-C726,C731-C734
| CAL-CHIP | GMC04X7R103K25NT-LF | Alternate
| FENGHUA | 0402B103K250NT | Preferred
| KEMET | C0402C103K3RAC | Alternate
| MURATA | GRM155R71E103KA01D | Alternate
| TDK | C1005X7R1E103K | Alternate
| VENKEL COMPANY | C0402X7R250-103KNE | Alternate
| VENKEL COMPANY | C0402X7R250-103KNP | Alternate
| WALSIN TECHNOLOGY CORP. | 0402B103K250CT | Alternate
| YAGEO AMERICA | CC0402KRX7R8BB103 | Alternate
. 1 | CADPart | 150-75273 | CAP CER 4.7PF 50V 5% C0G 0402 | 4 | C306,C329,C335,C336
| AVX | 04025A4R7JAT2A | Preferred
| KEMET | C0402C479J5GAC | Alternate
| WALSIN TECHNOLOGY CORP. | 0402N4R7J500LT | Alternate
| YAGEO AMERICA | CC0402CRNPO9BN4R7 | Alternate
. 1 | CADPart | 150-75283 | CAP CER 10UF 16V 10% X5R 0805 | 22 | C17,C102,C107,C129,C135-C137,C156-C158,C163-C165,C168,C238,C264,C266,C267,C284,C432,C702,C704
| AVX | 0805YD106KAT2A | Preferred
| KEMET | C0805C106K4PAC | Alternate
| KYOCERA | CM21X5R106K16AT | Alternate
| MURATA | GRM21BR61C106KE15L | Alternate
| TDK | C2012X5R1C106K/1.25 | Alternate
| WALSIN TECHNOLOGY CORP. | 0805X106K160CT | Alternate
| YAGEO AMERICA | CC0805KKX5R7BB106 | Alternate
. 1 | CADPart | 150-75377 | CAP CER 100PF 50V 10% X7R 0603 | 2 | C698,C699
| AVX | 06035C101KAT2A | Alternate
| VENKEL COMPANY | C0603X7R500-101KNP | Preferred
| Yageo | CC0603KRX7R9BB101 | Alternate
. 1 | CADPart | 150-75399 | CAP CER 2.2UF 10V 10% X5R 0805 | 2 | C446,C447
| AVX | 0805ZD225KAT2A | Preferred
| WALSIN TECHNOLOGY CORP. | 0805X225K100CT | Alternate
. 1 | CADPart | 150-75415 | CAP CER 22PF 50V 10% X7R 0603 | 3 | C3,C4,C13
| AVX | 06035C220KAT2A | Preferred
. 1 | CADPart | 150-75429 | CAP CER 0.1UF 6.3V 10% X5R 0201 | 74 | C475,C485,C489,C493,C497,C500,C502,C504,C505,C507,C511,C513,C514,C518,C520,C522,C524,C526,C528-C531,C533,C535,C539,C541,C543,C545,C547,C549,C551,C558,C560,C562,C564,C566,C568,C570,C577,C581,C583,C585,C587,C589,C590,C592,C595,C599,C602,C605,C607,C609,C611,C613,C615,C622,C623,C626,C628,C630,C632,C634,C637,C639,C640,C647,C652,C653,C655,C660,C662,C663,C665,C671
| MURATA | GRM033R60J104KE19D | Preferred
. 1 | CADPart | 150-75465 | CAP CER 0.01UF 6.3V 10% X7R 0201 | 68 | C486,C487,C491,C492,C498,C501,C503,C506,C508,C510,C512,C519,C521,C523,C525,C527,C532,C534,C538,C540,C542,C544,C546,C548,C550,C554,C555,C559,C561,C563,C565,C567,C569,C571,C574,C580,C582,C584,C586,C588,C591,C593,C594,C601,C603,C604,C606,C608,C610,C612,C614,C617,C618,C621,C627,C629,C631,C633,C635,C636,C638,C642,C646,C648,C649,C656,C657,C661
| MURATA | GRM033R70J103KA01D | Preferred
| VENKEL COMPANY | C0201X7R6R3-103KNP | Alternate
. 1 | CADPart | 150-75469 | CAP CER 10UF 6.3V 20% X5R 0603 | 11 | C57,C58,C69,C70,C312,C316,C328,C337,C720,C735,C736
| MURATA | GRM188R60J106ME47D | Alternate
| TDK | C1608X5R0J106M | Preferred
| VENKEL COMPANY | C0603X5R6R3-106MNP | Alternate
| YAGEO AMERICA | CC0603MRX5R5BB106 | Alternate
. 1 | CADPart | 150-75487 | CAP CER 4.7UF 6.3V 10% X5R 0603 | 1 | C436
| KEMET | C0603C475K9PACTU | Alternate
| MURATA | GRM188R60J475KE19D | Alternate
| VENKEL COMPANY | C0603X5R6R3-475KNP | Preferred
| Yageo | CC0603KRX5R5BB475 | Alternate
. 1 | CADPart | 150-75501 | CAP CER 22pF 25V 5% C0G 0402 | 1 | C261
| VENKEL COMPANY | C0402C0G250-220JNE | Preferred
| YAGEO AMERICA | CC0402JRNPO8BN220 | Alternate
. 1 | CADPart | 150-75518 | CAP CER 1.2PF 50V +/-0.25PF C0G CC0402 | 4 | C319,C321-C323
| MURATA | GJM1555C1H1R2CB01D | Preferred
. 1 | CADPart | 150-75597 | CAP CER 0.033UF 10V 10% X7R 0402 | 1 | C463
| MURATA | GRM155R71A333KA01D | Preferred
| SMEC | MCCB333K0NRTF | Alternate
| Yageo | CC0402KPX7R6BB333 | Alternate
. 1 | CADPart | 150-75600 | CAP CER 2200PF 50V 10% X7R 0402 | 1 | C749
| MURATA | GRM155R71H222KA01D | Preferred
| SMEC | MCCE222K0NRTF | Alternate
| WALSIN TECHNOLOGY CORP. | 0402B222K500CT | Alternate
| Yageo | CC0402KRX7R9BB222 | Alternate
. 1 | CADPart | 150-75687 | CAP ALEL 10UF 16V 20% A3054 | 1 | C274
| PANASONIC | EEE1CS100SR | Preferred
. 1 | CADPart | 150-75772 | CAP CER 1.0UF 10V 10% X5R 0402 | 47 | C14,C59,C60,C62,C63,C66,C67,C132,C146,C147,C149,C152,C170,C221,C222,C232,C251,C252,C272,C276,C279,C291,C317,C320,C324,C330,C334,C343,C368,C370,C429,C483,C494,C641,C645,C692,C693,C700,C739,C750-C757
| CAL-CHIP | GMC04X5R105K10NT-LF | Alternate
| MURATA | GRM155R61A105KE15D | Alternate
| WALSIN TECHNOLOGY CORP. | 0402X105K100CT | Alternate
| YAGEO AMERICA | CC0402KRX5R6BB105 | Preferred
. 1 | CADPart | 150-75774 | CAP CER 1000PF 50V X7R 5% 0402 | 4 | C208,C209,C758,C798
| CAL-CHIP | GMC04X7R102J50NT-LF | Alternate
| CAPAX TECHNOLOGIES INC. | 0402X102J500SNT | Preferred
| MURATA | GRM155R71H102JA01D | Alternate
| YAGEO AMERICA | CC0402JRX7R9BB102 | Alternate
. 1 | CADPart | 150-75908 | CAP CER 47UF 16V 10% X5R 1210 | 6 | C103,C106,C191,C198,C199,C448
| MURATA | GRM32ER61C476KE15L | Preferred
. 1 | CADPart | 150-75952 | CAP CER 3300PF 50V 10% X7R 0402 | 2 | C516,C667
| KEMET | C0402C332K5RAC | Alternate
| MURATA | GRM155R71H332KA01D | Alternate
| SMEC | MCCE332K0NRTF | Preferred
| WALSIN TECHNOLOGY CORP. | 0402B332K500CT | Alternate
. 1 | CADPart | 150-75975 | CAP CER 100UF 10V 10% X7R 1210 | 10 | C495,C496,C517,C572,C573,C579,C597,C705,C719,C740
| CAPAX TECHNOLOGIES INC. | 1210X107K100SNT | Preferred
. 1 | CADPart | 150-76010 | CAP CER 2.2UF 50V 5% X7R 0805 | 1 | C287
| CAPAX TECHNOLOGIES INC. | 0805X225J500SNT | Preferred
. 1 | CADPart | 150-76334 | CAP CER 1000PF 50V 5% C0G 0402 | 1 | C438
| MURATA | GRM1555C1H102JA01D | Preferred
| WALSIN TECHNOLOGY CORP. | 0402N102J500LT | Alternate
. 1 | CADPart | 150-76792 | CAP CER 2.2UF 6.3V 20% X5R 0402 | 10 | C172,C173,C210,C211,C214,C215,C230,C233,C234,C271
| KEMET | C0402C225M9PACTU | Preferred
| MURATA | GRM155R60J225ME15D | Alternate
| WALSIN TECHNOLOGY CORP. | 0402X225M6R3CT | Alternate
. 1 | CADPart | 150-76870 | CAP ALEL 220UF 16V -- 20% CCE63X55 | 2 | C183,C192
| LELON ELECTRONICS CORP | VE-221M1CTR-0607 | Alternate
| NIPPON CHEMI-CON CORPORATION | EMVE160ADA221MF80G | Preferred
. 1 | CADPart | 150-77360 | CAP CER 820PF 50V 5% C0G 0805 | 1 | C269
| MURATA | GRM2165C1H821JA01B | Preferred
. 1 | CADPart | 150-77385 | CAP CER 47UF 6.3V 20% X5R 1206 | 7 | C741-C744,C746-C748
| TAIYO YUDEN | JMK316BJ476ML-T | Preferred
. 1 | CADPart | 150-77832 | CAP CER 10UF 6.3V 10% X5R 0603 | 21 | C79,C80,C154,C155,C228,C229,C341,C342,C349-C352,C355-C357,C383-C385,C400-C402
| CAL-CHIP | GMC10X5R106K6R3NT-LF | Alternate
| TDK | C1608X5R0J106KT | Preferred
. 1 | CADPart | 150-78133 | CAP CER 100PF 50V 5% X7R 0402 | 2 | C262,C473
| AVX | 04025C101JAT2A | Alternate
| CAL-CHIP | GMC04X7R101J50NT-LF | Preferred
| WALSIN TECHNOLOGY CORP. | 0402B101J500CT | Alternate
. 1 | CADPart | 150-78525 | CAP ALEL 330UF 25V 20% -- SMT | 6 | C220,C247,C258,C283,C294,C295
| LELON ELECTRONICS CORP | VE-331M1ETR-1010 | Preferred
| Teapo Electronic(Su Zhou)CO.,LTD | VGV337M025S0ANH03K | Alternate
. 1 | CADPart | 150-78578 | CAP CER 47uF 10V 20% X5R 1206 | 6 | C133,C177,C185,C194,C254,C255
| MURATA | GRM31CR61A476ME15L | Alternate
| TAIYO YUDEN | LMK316BJ476ML-T | Preferred
. 1 | CADPart | 150-78584 | CAP CER 10uF 25V 20% X5R 1210 | 7 | C19,C20,C285,C286,C689,C694,C695
| TAIYO YUDEN | TMK325BJ106MD-T | Preferred
. 1 | CADPart | 150-78633 | CAP CER 0.1UF 25V 10% X5R 0402 | 281 | C5-C12,C15,C16,C23,C25,C27-C29,C31,C37-C56,C74,C75,C81-C93,C97-C100,C105,C108-C117,C119,C124-C126,C130,C131,C134,C138-C145,C150,C153,C171,C176,C178-C182,C187-C190,C193,C195,C197,C200,C201,C203-C207,C223,C235,C237,C239,C240,C242,C243,C246,C248,C256,C275,C277,C278,C282,C289,C290,C292,C302-C304,C310,C314,C315,C318,C326,C327,C331-C333,C338,C339,C344-C348,C353,C354,C358-C367,C369,C371-C382,C386-C399,C403-C428,C430,C431,C433-C435,C437,C439,C457-C459,C461,C462,C464-C468,C470-C472,C474,C478,C479,C481,C482,C484,C488,C515,C537,C552,C556,C557,C576,C578,C600,C616,C619,C624,C644,C651,C654,C658,C659,C664,C666,C669,C670,C672,C675-C677,C679-C681,C683-C688,C690,C691,C696,C697,C707-C709,C711,C712,C714,C718,C722,C727-C730
| TDK | C1005X5R1E104KT | Alternate
| WALSIN TECHNOLOGY CORP. | 0402X104K250CT | Alternate
| YAGEO AMERICA | CC0402KRX5R8BB104 | Preferred
. 1 | CADPart | 150-78663 | CAP CER ESR=0.200 OHMS 1UF 4V 20% X5R 1608 | 2 | C160,C161
| TDK | CERB2CX5R0G105M | Preferred
. 1 | CADPart | 150-78686 | CAP FILTER EMI 1.5uF 50V +80/-20% -- 2220 | 1 | FL1
| MURATA | NFM55PC155F1H4B | Preferred
. 1 | CADPart | 150-78723 | CAP ALEL 100uF 16V 20% -- SMD | 7 | C32,C61,C68,C73,C123,C293,C296
| LELON ELECTRONICS CORP | VE-101M1CTR-0605 | Preferred
. 1 | CADPart | 150-78734 | CAP CER 100pF 25V 10% X7R 0603 | 1 | C94
| YAGEO AMERICA | CC0603KRX7R8BB101 | Preferred
. 1 | CADPart | 150-78739 | CAP CER 0.047uF 25V 10% X7R 0402 | 1 | C273
| TDK | C1005X7R1E473KT | Alternate
| YAGEO AMERICA | CC0402KRX7R8BB473 | Preferred
. 1 | CADPart | 150-78760 | CAP CER 18PF 25V 5% C0G 0402 | 10 | C1,C2,C64,C65,C71,C72,C159,C162,C174,C175
| AVX | 04023A180JAT2A | Alternate
| KEMET | C0402C180J3GACTU | Alternate
| Yageo | CC0402JRNPO8BN180 | Preferred
. 1 | CADPart | 150-78769 | CAP ALEL 100uF 25V 20% -- SMD | 2 | C18,C21
| LELON ELECTRONICS CORP | VE-101M1ETR-0607 | Preferred
. 1 | CADPart | 180-30000 | IND FER BEAD 50 OHM@100MHZ 3A 25% | 2 | L7,L8
| MURATA | BLM31PG500SN1L | Preferred
. 1 | CADPart | 180-30008 | IND FER BEAD 120OHM@100MHZ 2A 25% 0603 | 25 | L14-L21,L25,L26,L35-L37,L47-L54,L57,L59-L61
| MURATA | BLM18PG121SH1 | Preferred
| MURATA | BLM18PG121SH1B | Alternate
| Shenzhen Sunlord Electronics Co., Ltd | PZ1608U121-2R0TF | Alternate
. 1 | CADPart | 180-75043 | IND PWR 1UH 0.058OHM 2.7A SMT | 2 | L22,L33
| COILCRAFT | ME3220-102MLC | Preferred
. 1 | CADPart | 180-76315 | IND FER 1000 OHM@100MHZ 250MA 25% 0402 | 15 | L1-L6,L9-L12,L28-L31,L39
| MURATA | BLM15HG102SN1D | Preferred
. 1 | CADPart | 180-77216 | IND PWR 4.7UH@1MHZ 1.2A 20% SMT | 1 | L23
| TDK | VLS252012T-4R7MR81 | Preferred
. 1 | CADPart | 180-77456 | IND FER BEAD 75 OHM@100MHZ 500MA 25% 0603 | 2 | L55,L56
| MURATA | BLM18BB750SN1B | Preferred
| MURATA | BLM18BB750SN1D | Alternate
. 1 | CADPart | 180-77478 | IND -- 0.33UH@100KHZ 46A 20% SMT | 1 | L38
| VISHAY INTERTECHNOLOGY | IHLP5050FDERR33M01 | Preferred
. 1 | CADPart | 180-77770 | IND FER BEAD 120 OHM@100MHZ 1.3A 25% 0402 | 3 | L27,L34,L58
| MURATA | BLM15PD121SN1D | Preferred
. 1 | CADPart | 180-77784 | IND FER BEAD 220 OHM@100MHZ 2A 25% 0805 | 4 | L41,L44-L46
| MURATA | BLM21PG221SN1D | Preferred
. 1 | CADPart | 180-77793 | IND PWR 4.7UH@100KHZ 6.8A 30% 1207 SMT | 1 | L40
| Shenzhen Sunlord Electronics Co., Ltd | SWRH1207B-4R7NT | Preferred
. 1 | CADPart | 180-77794 | IND PWR 1UH@100KHZ 12A 20% 1207 SMT | 1 | L32
| Shenzhen Sunlord Electronics Co., Ltd | SWRH1207B-1R0MT | Preferred
. 1 | CADPart | 180-77796 | IND PWR 4.7UH@100KHZ 3.08A 30% SMT | 1 | L24
| Shenzhen Sunlord Electronics Co., Ltd | SWPA6028S4R7NT | Preferred
. 1 | CADPart | 180-77812 | IND CHK 260 OHM@100MHZ 300MA 25% 0805 | 2 | L42,L43
| MURATA | DLW21SN261SQ2L | Preferred
. 1 | CADPart | 210-30091 | CON 8 RJ-45 SHLD RA TH Y/G LEDS 40MIL SP 530H AU | 1 | P2
| AMPHENOL | RJHSE-5381 | Preferred
. 1 | CADPart | 210-75439 | HDR 1X2 TH 100MIL SP 339H AU 98L | 3 | J16,J20,J21
| 3M | 929647-01-02-EU | Alternate
| ANYTRONIC CORPORATION LIMITED | 090021S02015-2LF | Alternate
| ANYTRONIC CORPORATION LIMITED | 090021S02018-2LF | Alternate
| FCI | 77311-801-02LF | Alternate
| SAMTEC | HTSW-102-07-G-S | Alternate
| SAMTEC | HTSW-102-07-SM-S | Alternate
| SAMTEC | TSW-102-07-G-S | Preferred
| SAMTEC | TSW-102-07-S-S | Alternate
. 1 | CADPart | 210-75442 | HDR 1X3 TH 100MIL SP 330H AU 98L | 4 | J19,J22,J24,J27
| 3M | 929647-01-03-EU | Alternate
| ANYTRONIC CORPORATION LIMITED | 090021S03018-2LF | Alternate
| FRAMATOME CONNECTORS INTERNATIONAL | 69190-603H | Alternate
| SAMTEC | HTSW-103-07-S-S | Preferred
. 1 | CADPart | 210-76042 | HDR 2X5 TH 100MIL CTR 374H SN 114L | 1 | P4
| MOLEX | 90131-0125 | Preferred
. 1 | CADPart | 210-77813 | CON 2X12 PWR PLUG SHRD TH WITH PEGS 165MIL CTR 504H SN 138L | 1 | J15
| MOLEX | 44206-0001 | Preferred
. 1 | CADPart | 210-79468 | HDR 2X4 TH 100MIL SP 165H AU 135L | 1 | J7
| SAMTEC | TLW-104-06-G-D | Preferred
. 1 | CADPart | 210-79707 | CON 7 SATA PLUG SHRD 50MIL SP 337H AU 96L | 2 | J11,J13
| MOLEX | 678008005 | Preferred
. 1 | CADPart | 210-79876 | CON 9 DUAL DB 0.318 SKT RA SHLD TH 2.77MM SP 1129H AU -- | 1 | P1
| ANYTRONIC CORPORATION LIMITED | 3414A10601090-11 LF | Preferred
. 1 | CADPart | 210-79887 | CON 98 PCI EXPRESS TH 1MM SP 434H AU 122L | 2 | J5,J6
| SAMTEC | PCIE-098-02-F-D-TH | Preferred
. 1 | CADPart | 210-80226 | CON 8 RJ-45X2 SHLD RA TH Y/G LED 50MIL SP 1010H AU 100L | 2 | J2,J3
| XMULTIPLE TECHNOLOGY INC. | XRJD-S-21-8-8-1 | Preferred
. 1 | CADPart | 211-30045 | HDR 1X3 SMT 2.00MM SP 235H AU | 1 | J14
| SAMTEC | TMM-103-01-L-S-SM | Preferred
. 1 | CADPart | 211-75198 | HDR 2X8 SMT 25MIL PIN 0.1IN CTR AU | 1 | J10
| ANYTRONIC CORPORATION LIMITED | 2702D08110#6T+AT-25LF | Alternate
| SAMTEC | HTST-108-01-L-DV | Preferred
| SAMTEC | HTST-108-01-SM-DV | Alternate
. 1 | CADPart | 211-76642 | TEST POINT PAD 30MIL DIA SMT, NO PART TO ORDER | 42 | TP30-TP60,TP87,TP96,TP97,TP109-TP116
. 1 | CADPart | 211-77424 | HDR 2X30 SMT 0.5MM SP 168H AU | 1 | J26
| SAMTEC | QTH-030-01-L-D-A-K-TR | Preferred
. 1 | CADPart | 211-78482 | CON 2X20 MICRO EDGE CRD SKT SMT 0.635MM 341H AU | 2 | J23,J25
| SAMTEC | MEC6-120-02-S-DV-A-K-TR | Preferred
. 1 | CADPart | 211-78523 | CON 2X35 SKT SMT 0.8MM SP W/ LATCH 220H - | 1 | J4
| SAMTEC | ASP-135029-01 | Preferred
. 1 | CADPart | 211-78821 | CON 2X102 DDR3 DRAM SKT SMT SODIMM RA 0.6MM SP 372H AU | 1 | J12
| ANYTRONIC CORPORATION LIMITED | 314047204120-3LF | Preferred
. 1 | CADPart | 211-78841 | HDR 2X5 SMT 2.54MM SP 432H AU | 1 | J18
| ANYTRONIC CORPORATION LIMITED | 090022J05011N6T-16LF | Preferred
. 1 | CADPart | 211-78888 | CON 17 SD/MMC RA SMT 1.25MM SP 142H AU | 1 | J1
| PROCONN TECHNOLOGY CO., LTD | SDSN13-A0-0005 | Preferred
. 1 | CADPart | 230-30001 | XTAL 32.768KHZ PAR 20PPM -- SMT | 1 | Y8
| Aker Technology Co., Ltd | F26-032768-2DRD49 | Disqualified
| PRECISION DEVICES, INC. | T600032XFSD12XA | Preferred
. 1 | CADPart | 230-76395 | XTAL 25MHZ RSN -- SMT | 5 | Y1,Y3,Y4,Y11,Y12
| Aker Technology Co., Ltd | CXA-025000-5F6B00 | Alternate
| CRYSTEK | CSX3-AB -18-25.00 | Preferred
| CRYSTEK | CSX3-AC -18-25.00 | Alternate
. 1 | CADPart | 230-76774 | OSC 24.000MHZ FIXED 3.3V SMT | 1 | Y10
| CRYSTEK | C3391-24.000MHZ | Preferred
. 1 | CADPart | 230-77039 | OSC 25MHZ FIXED 3.3V SMT | 4 | Y5-Y7,Y9
| SARONIX | FN2500152 | Preferred
. 1 | CADPart | 230-77733 | OSC 32.768KHZ FIXED 3.3V SMT | 1 | Y14
| PERICOM SEMICONDUCTOR | KK3270021 | Preferred
| TXC CORP | 7XZ3200003 | Alternate
. 1 | CADPart | 230-77770 | OSC 125MHZ -- 3.3V 50PPM SMT | 1 | U19
| PERICOM SEMICONDUCTOR | FNEPON125 | Preferred
| TXC CORP | 7WA2500031 | Alternate
. 1 | CADPart | 280-75572 | MOUNTING HOLE DRILL 156 PAD 400 PLATED TH, NO PART TO ORDER | 8 | BH1-BH4,BH6-BH9
. 1 | CADPart | 312-30062 | IC REG LATCH 16BIT TS 3.3V SSOP48 | 1 | U54
| TEXAS INSTRUMENTS | SN74LVTH16373DL | Preferred
. 1 | CADPart | 312-30103 | IC MUX/DEMUX 2:1 4 2.3-3.6V TSSOP16 | 1 | U65
| IDT | IDT74CBTLV3257PGG | Preferred
. 1 | CADPart | 312-30204 | IC LIN MUX/DEMUX SW 1.6-5.5V SC70 6 | 1 | U40
| FAIRCHILD | NC7SB3157P6X_NL | Preferred
. 1 | CADPart | 312-75233 | IC LIN SW -- 2.3-3.6V SOT23-5 | 1 | U35
| TEXAS INSTRUMENTS | SN74CBTLV1G125DBVR | Preferred
. 1 | CADPart | 312-75240 | IC BUF TS 1.65-5.5V SC-70 | 2 | U38,U53
| TEXAS INSTRUMENTS | SN74LVC1G125DCKR | Preferred
. 1 | CADPart | 312-75284 | IC LIN SW 2BIT:1BIT 500MHZ 2.3-3.6V TSSOP16 | 3 | U28,U37,U39
| IDT | IDTQS3VH257PAG | Preferred
. 1 | CADPart | 312-75582 | IC GATE XOR 1.65-5.5V SOT23-5 | 1 | U75
| TEXAS INSTRUMENTS | SN74LVC1G86DBVR | Preferred
. 1 | CADPart | 312-75604 | IC VOLTAGE MONITOR 4PIN SOT143 | 1 | U60
| MAXIM | MAX811SEUS+ | Preferred
| PERICOM SEMICONDUCTOR | PT7M7811STBE | Alternate
. 1 | CADPart | 312-75752 | IC CLK SRCE PRG 3.3V/5V SOIC-16 | 1 | U76
| INTEGRATED DEVICE TECHNOLOGY (IDT) | ICS307M-02LF | Preferred
. 1 | CADPart | 312-75767 | IC BUF LOW SKEW, 1-TO-4 LVCMOS/LVTTL FANOUT 3.3V, SOIC 8 | 2 | U21,U77
| IDT | ICS8304AMLF | Preferred
. 1 | CADPart | 312-75975 | IC GATE NAND INV 3.3NS 1.65-5.5V SOT23_5P | 2 | U59,U64
| TEXAS INSTRUMENTS | SN74LVC1G04DBVT | Preferred
. 1 | CADPart | 312-76061 | IC ESD/EMI PROT SD CARD 100 OHM 30DB 5V QFN16 | 2 | U4,U5
| SEMTECH CORP | ECLAMP2357N.TCT | Preferred
. 1 | CADPart | 312-76097 | IC SW DUAL HIGH SIDE PWR 2.7-7.5V 1A SOIC8 | 1 | U61
| MICREL | MIC2506YM | Preferred
. 1 | CADPart | 312-77064 | IC XCVR RS232 120KBPS 3.0-5.5V SSOP16 | 2 | U2,U3
| SIPEX | SP3232ECA-L | Preferred
| SIPEX | SP3232EEA-L | Alternate
. 1 | CADPart | 312-77704 | IC XCVR ETHERNET 10/100/1000BASE-T PHY 2.5/3.3V LQFP100 | 2 | U11,U12
| VITESSE | VSC8641XKO | Preferred
| VITESSE | VSC8641XKO-03 | Alternate
. 1 | CADPart | 312-77893 | IC XCVR ETHERNET 10/100/1000BASE-T PHY 3.3V TFBGA100 | 3 | U13-U15
| VITESSE | VSC8221XHH | Preferred
. 1 | CADPart | 312-77937 | IC 16 TO 8-BIT MUX/DEMUX LAN SWITCH 3.0-3.6V TQFN56 | 1 | U20
| PERICOM SEMICONDUCTOR | PI3L500-AZFE | Alternate
| TEXAS INSTRUMENTS | TS3L500AERHUR | Preferred
. 1 | CADPart | 312-78255 | IC CLK GEN 25-200MHZ 3.3V TSSOP16 | 1 | U1
| PERICOM SEMICONDUCTOR | PI6C557-03LE | Preferred
. 1 | CADPart | 312-79578 | IC I/O EXPANDER 8BIT I2C 2.3-5.5V TSSOP16 | 1 | U30
| NXP SEMICONDUCTORS | PCA9672PW | Preferred
. 1 | CADPart | 312-79604 | IC GATE AND SGL 2-INPUT 2-5.5V SOT-353 | 3 | U16-U18
| ON SEMICONDUCTOR | MC74VHC1G08DFT1G | Preferred
. 1 | CADPart | 312-79628 | IC PIN-SELECTABLE WATCHDOG TIMER 2.5-5.5V SOT23-8 | 1 | U50
| MAXIM | MAX6370KA+T | Preferred
. 1 | CADPart | 312-79891 | IC MUX DEMUX SW 2:1 PCI EXPRESS 4-CH 1.5-1.8V TQFN28 | 4 | U43,U45,U47,U49
| PERICOM SEMICONDUCTOR | PI2PCIE2212ZHE | Preferred
. 1 | CADPart | 312-79914 | IC CLK RTC I2C 3.3V MSOP8 | 1 | U36
| PERICOM SEMICONDUCTOR | PT7C433833UE | Preferred
. 1 | CADPart | 312-80154 | IC DRV 5.0GBPS 1-LANE PCIE 2.0 REDRIVER 1.2V/3.3V TQFN20 | 4 | U31-U34
| PERICOM SEMICONDUCTOR | PI3EQX5701ZDE | Preferred
. 1 | CADPart | 312-80583 | IC CLK GEN 25-200MHZ 3.3V TSSOP16 | 2 | U42,U44
| PERICOM SEMICONDUCTOR | PI6C557-03ALE | Preferred
. 1 | CADPart | 315-75240 | IC LIN VREG VREF 400KHZ SYNC LDO 0.75-3.0V 3A 4.75-5.25V HTTSOP 20 | 1 | U41
| TEXAS INSTRUMENTS | TPS51116PWP | Preferred
. 1 | CADPart | 315-75543 | IC TEMP MONITOR DUAL -40C/+125C 5.5V MSOP RM-8 | 1 | U79
| ON SEMICONDUCTOR | ADT7461ARMZ-R7 | Preferred
. 1 | CADPart | 315-78329 | IC VREG LDO ADJ 1A 1.0-3.6V MSOP-8 | 1 | U56
| MICREL | MIC47100YMME | Preferred
. 1 | CADPart | 315-78781 | IC VREG STEP DOWN DCDC 0.92-21V 3A 4.75-28V SOIC8 | 1 | U22
| MONOLITHIC POWER SYSTEMS | MP2365DN-LF | Preferred
. 1 | CADPart | 315-78811 | IC VREG STEP DOWN DCDC 0.8-21V 5A 4.5-21V SOIC8 | 1 | U57
| MONOLITHIC POWER SYSTEMS | MP2380DN-LF-Z | Preferred
. 1 | CADPart | 315-78878 | IC VREG 0.6-6V 800mA 2.5-6V TSOT23-5 | 1 | U25
| MONOLITHIC POWER SYSTEMS | MP2105DJ-LF-Z | Preferred
. 1 | CADPart | 315-78879 | IC VREG 0.8-0.9V 2A 2.7-5.5V QFN10 | 2 | U23,U48
| MONOLITHIC POWER SYSTEMS | MP2119DQ?LF?Z | Preferred
. 1 | CADPart | 315-78940 | IC LIN DCDC 0.54 - 5.5V 40A 3 - 5.5V QFN36 | 1 | U58
| INTERSIL | ZL6100ALAFTK | Preferred
. 1 | CADPart | 315-79009 | IC VREG LDO ADJ 0.8-5V 3A 2.2-6V DFN10 | 1 | U55
| INTERSIL | ISL80103IRAJZ | Preferred
. 1 | CADPart | 315-79048 | IC LOAD SW SPDT 2.3A 3-20V SSOT6 | 2 | U24,U66
| FAIRCHILD | FDC6330L | Preferred
. 1 | CADPart | 330-76895 | IC MPU 1.5GHZ 1333MT/S DATA RATE 1V FCPBGA780 | 1 | U46
| FREESCALE SEMICONDUCTOR | P2041PXE1PNC | Preferred
. 1 | CADPart | 334-77218 | IC MEM EEPROM 256KBIT 2.5-5.5V TSSOP8 | 2 | U26,U29
| ST MICROELECTRONICS | M24256-BWDW6TP | Preferred
. 1 | CADPart | 334-77479 | IC MEM FLASH 128MBIT SPI 66MHZ 2.7-3.6V WSON8 | 1 | U27
| SPANSION LLC | S25FL128SDPNFI001 | Preferred
. 1 | CADPart | 341-75168 | IC CPLD+FPGA 1200 LUTS 1.8/2.5/3.3V FTBGA 256 | 1 | U51
| LATTICE SEMICONDUCTOR CORPORATION | LCMXO1200C-3FTN256C | Preferred
. 1 | CADPart | 342-00515 | IC MEM 8-BIT NAND FLASH 4Gb 3.3V TSOP48 | 1 | U78
| MICRON | MT29F4G08ABADAWP:D | Preferred
. 1 | CADPart | 342-00545 | IC MEM NOR FLASH 1GBIT 100NS 2.7-3.6V TSOP56 | 1 | U52
| SPANSION LLC | S29GL01GS10TFI01 | Preferred
. 1 | CADPart | 370-30012 | LED GRN SGL 25MA 0603 | 3 | D3,D8,D9
| DIALIGHT | 597-5312-402F | Alternate
| DIALIGHT | 597-5312-407F | Preferred
. 1 | CADPart | 470-30029 | RES MF 200 OHM 1/10W 1% 0603 | 2 | R6,R7
| BOURNS | CR0603-FX-2000ELF | Alternate
| KOA SPEER | RK73H1JTTD2000F | Preferred
| THYE MING TECH CO LTD | CR-03FL7--200R | Alternate
| WALSIN TECHNOLOGY CORP. | WR06X2000FTL | Alternate
| YAGEO AMERICA | RC0603FR-07200RL | Alternate
. 1 | CADPart | 470-30035 | RES MF 40.2K 1/10W 1% 0603 | 1 | R411
| BOURNS | CR0603-FX-4022ELF | Alternate
| KOA SPEER | RK73H1JTTD4022F | Preferred
| YAGEO AMERICA | RC0603FR-0740K2L | Alternate
. 1 | CADPart | 470-30156 | RES MF 22.1 OHM 1/16W 1% 0402 | 5 | R616-R620
| CAL-CHIP | RM04F22R1CT-LF | Alternate
| THYE MING TECH CO LTD | CR02FL622R1 | Alternate
| VISHAY INTERTECHNOLOGY | CRCW040222R1FKED | Preferred
| WALSIN TECHNOLOGY CORP. | WR04X22R1FTL | Alternate
. 1 | CADPart | 470-30249 | RES MF 2.26K 1/10W 1% 0603 | 2 | R490,R493
| KOA SPEER | RK73H1JTTD2261F | Preferred
| ROHM | MCR03EZPFX2261 | Alternate
| WALSIN TECHNOLOGY CORP. | WR06X2261FTL | Alternate
. 1 | CADPart | 470-30277 | RES MF 200 OHM 1/16W 0.1% 0402 | 2 | R341,R557
| PANASONIC | ERA2AEB201X | Alternate
| VISHAY INTERTECHNOLOGY | MCS04020D2000BE100 | Preferred
| WALSIN TECHNOLOGY CORP. | WF04H2000BTL | Alternate
. 1 | CADPart | 470-30279 | RES MF 100 OHM 1/16W 0.1% 0402 | 2 | R180,R181
| SUSUMU CO. LTD. | RG1005P-101-B_ | Alternate
| VISHAY INTERTECHNOLOGY | MCS04020D1000BE100 | Preferred
. 1 | CADPart | 470-30324 | RES MF 0.02 OHM 1/4W 1% 0805 | 4 | R163,R169,R317,R448
| KOA SPEER | UR73D2ATTD20L0F | Preferred
. 1 | CADPart | 470-30454 | RES MF 100 OHM 1/16W 1% 0402 | 2 | R414,R446
| THYE MING TECH CO LTD | CR-02FL6--100R | Preferred
| VENKEL COMPANY | CR0402-16W-1000FT | Alternate
| WALSIN TECHNOLOGY CORP. | WR04X1000FTL | Alternate
. 1 | CADPart | 470-30483 | RES MF 3.01K 1/10W 1% 0603 | 1 | R165
| KOA SPEER | RK73H1JTTD3011F | Preferred
| WALSIN TECHNOLOGY CORP. | WR06X3011FTL | Alternate
. 1 | CADPart | 470-30765 | RES MF 180 OHM 1/16W 1% 0402 | 1 | R289
| KOA SPEER | RK73H1ETTP1800F | Preferred
| WALSIN TECHNOLOGY CORP. | WR04X1800FTL | Alternate
. 1 | CADPart | 470-30792 | RES MF 357 OHM 1/16W 1% 0402 | 1 | R565
| KOA SPEER | RK73H1ETTP3570F | Preferred
| WALSIN TECHNOLOGY CORP. | WR04X3570FTL | Alternate
| Yageo | RC0402FR-07357RL | Alternate
. 1 | CADPart | 470-30861 | RES MF 1.78K 1/16W 1% 0402 | 1 | R564
| KOA SPEER | RK73H1ETTP1781F | Preferred
| WALSIN TECHNOLOGY CORP. | WR04X1781FTL | Alternate
| Yageo | RC0402FR-071K78L | Alternate
. 1 | CADPart | 470-30897 | RES MF 3.65K 1/16W 1% 0402 | 1 | R398
| KOA SPEER | RK73H1ETTP3651F | Preferred
| WALSIN TECHNOLOGY CORP. | WR04X3651FTL | Alternate
. 1 | CADPart | 470-30902 | RES MF 4.02K 1/16W 1% 0402 | 4 | R84,R90,R93,R102
| KOA SPEER | RK73H1ETTP4021F | Preferred
| WALSIN TECHNOLOGY CORP. | WR04X4021FTL | Alternate
. 1 | CADPart | 470-30922 | RES MF 5.9K 1/16W 1% 0402 | 1 | R99
| KOA SPEER | RK73H1ETTP5901F | Preferred
| SMEC | RC73A2Z5901FTF | Alternate
| WALSIN TECHNOLOGY CORP. | WR04X5901FTL | Alternate
. 1 | CADPart | 470-30938 | RES MF 8.25K 1/16W 1% 0402 | 2 | R81,R400
| KOA SPEER | RK73H1ETTP8251F | Preferred
| VISHAY INTERTECHNOLOGY | CRCW04028K25FKED | Alternate
| WALSIN TECHNOLOGY CORP. | WR04X8251FTL | Alternate
. 1 | CADPart | 470-30964 | RES MF 14.7K 1/16W 1% 0402 | 1 | R403
| KOA SPEER | RK73H1ETTP1472F | Preferred
| WALSIN TECHNOLOGY CORP. | WR04X1472FTL | Alternate
. 1 | CADPart | 470-30985 | RES MF 22.6K 1/16W 1% 0402 | 3 | R79,R88,R97
| KOA SPEER | RK73H1ETTP2262F | Preferred
| WALSIN TECHNOLOGY CORP. | WR04X2262FTL | Alternate
. 1 | CADPart | 470-31002 | RES MF 31.6K 1/16W 1% 0402 | 2 | R415,R418
| WALSIN TECHNOLOGY CORP. | WR04X3162FTL | Preferred
| YAGEO AMERICA | RC0402FR-0731K6L | Alternate
. 1 | CADPart | 470-31017 | RES MF 42.2K 1/16W 1% 0402 | 1 | R442
| KOA SPEER | RK73H1ETTP4222F | Preferred
| WALSIN TECHNOLOGY CORP. | WR04X4222FTL | Alternate
. 1 | CADPart | 470-31028 | RES MF 51.1K 1/16W 1% 0402 | 3 | R235,R237,R422
| KOA SPEER | RK73H1ETTP5112F | Preferred
| WALSIN TECHNOLOGY CORP. | WR04X5112FTL | Alternate
| YAGEO AMERICA | 239040775113L | Alternate
. 1 | CADPart | 470-31037 | RES MF 61.9K 1/16W 1% 0402 | 1 | R402
| KOA SPEER | RK73H1ETTP6192F | Preferred
| WALSIN TECHNOLOGY CORP. | WR04X6192FTL | Alternate
. 1 | CADPart | 470-31090 | RES MF 187K 1/16W 1% 0402 | 1 | R171
| KOA SPEER | RK73H1ETTP1873F | Preferred
| WALSIN TECHNOLOGY CORP. | WR04X1873FTL | Alternate
. 1 | CADPart | 470-31115 | RES MF 316K 1/16W 1% 0402 | 1 | R310
| KOA SPEER | RK73H1ETTP3163F | Preferred
| WALSIN TECHNOLOGY CORP. | WR04X3163FTL | Alternate
. 1 | CADPart | 470-31118 | RES MF 332K 1/16W 1% 0402 | 1 | R188
| KOA SPEER | RK73H1ETTP3323F | Preferred
| WALSIN TECHNOLOGY CORP. | WR04X3323FTL | Alternate
. 1 | CADPart | 470-31128 | RES MF 402K 1/16W 1% 0402 | 2 | R175,R307
| KOA SPEER | RK73H1ETTP4023F | Preferred
| WALSIN TECHNOLOGY CORP. | WR04X4023FTL | Alternate
. 1 | CADPart | 470-31139 | RES MF 499K 1/16W 1% 0402 | 1 | R187
| KOA SPEER | RK73H1ETTP4993F | Preferred
| WALSIN TECHNOLOGY CORP. | WR04X4993FTL | Alternate
| YAGEO AMERICA | RC0402FR-07499KL | Alternate
. 1 | CADPart | 470-75353 | RES MF 150 OHM 1/16W 1% 0402 | 1 | R390
| BOURNS | CR0402-FX-1500GLF | Preferred
| KOA SPEER | RK73H1ETTP1500F | Alternate
| THYE MING TECH CO LTD | CR-02FL6--150R | Preferred
| VENKEL COMPANY | CR0402-16W-1500FT | Alternate
| VISHAY INTERTECHNOLOGY | CRCW0402150RFKEB | Alternate
| WALSIN TECHNOLOGY CORP. | WR04X1500FTL | Alternate
| YAGEO AMERICA | RC0402FR-07150RL | Alternate
. 1 | CADPart | 470-75356 | RES MF 2.0K 1/16W 1% 0402 | 11 | R72,R73,R118,R125-R127,R134,R135,R155-R157
| BOURNS | CR0402-FX-2001GLF | Preferred
| VENKEL COMPANY | CR0402-16W-2001FT | Alternate
| WALSIN TECHNOLOGY CORP. | WR04X2001FTL | Alternate
| Yageo | RC0402FR-132KL | Alternate
. 1 | CADPart | 470-75360 | RES MF 49.9 OHM 1/16W 1% 0402 | 3 | R346,R347,R584
| BOURNS | CR0402-FX-49R9GLF | Preferred
| THYE MING TECH CO LTD | CR02FL6-49R9 | Alternate
| VENKEL COMPANY | CR040216W49R9FT | Alternate
| WALSIN TECHNOLOGY CORP. | WR04X49R9FTL | Alternate
| Yageo | RC0402FR-0749R9L | Alternate
. 1 | CADPart | 470-75366 | RES TF ZERO OHM 1/16W AEC-Q200 RC0402 | 1 | R273
| VISHAY INTERTECHNOLOGY | CRCW04020000ZS | Preferred
. 1 | CADPart | 470-75394 | RES MF ZERO OHM 1/16W 5% 0402 | 78 | R24,R49,R50,R60,R61,R63,R64,R78,R87,R96,R119-R121,R139-R144,R146-R151,R176,R190,R191,R198,R209,R221,R248,R332,R333,R357,R358,R397,R399,R406,R420,R425,R437,R438,R447,R505-R524,R529-R532,R541,R542,R546,R566,R585-R588,R608,R654
| BOURNS | CR0402-J/-000GLF | Alternate
| KOA SPEER | RK73Z1ETTP | Alternate
| PANASONIC | ERJ2GE0R00X | Alternate
| ROHM | MCR01MZPJ000 | Preferred
| SEI ELECTRONICS INC | RMCF1/16S0.005%R | Alternate
| SKYMOS | RC-0402-0000T | Alternate
| SMEC | RC73JP2ZF | Alternate
| THYE MING TECH CO LTD | CR-02JL6----0R | Alternate
| VENKEL COMPANY | CR0402-16W-000T | Alternate
| VISHAY INTERTECHNOLOGY | CRCW04020000Z0ED | Alternate
| WALSIN TECHNOLOGY CORP. | WR04X000_PTL | Alternate
| YAGEO AMERICA | RC0402JR-070RL | Alternate
. 1 | CADPart | 470-75407 | RES MF ZERO OHM 1/10W -- 0603 | 4 | R475,R477,R479,R481
| BOURNS | CR0603J/000ELF | Alternate
| CAL-CHIP | RM06J000CT-LF | Alternate
| KOA SPEER | RK73Z1JTTD | Alternate
| LIKET CORPORATION | 0603000J | Alternate
| PANASONIC | ERJ-3GEY0R00V | Alternate
| SAMSUNG | RC1608J000CS | Alternate
| SKYMOS | RC-0603-000JT | Alternate
| THYE MING TECH CO LTD | CR-03JL7----0R | Alternate
| VENKEL COMPANY | CR0603-10W-000T | Alternate
| VISHAY INTERTECHNOLOGY | CRCW06030000Z0EA | Preferred
| WALSIN TECHNOLOGY CORP. | WR06X000PTL | Alternate
| YAGEO AMERICA | RC0603FR-070RL | Alternate
. 1 | CADPart | 470-75416 | RES MF 10.0K 1/16W 1% AEC-Q200 0402 | 56 | R26,R28,R30-R34,R36,R41-R48,R51,R52,R111-R114,R173,R174,R177-R179,R185,R186,R195,R202-R204,R220,R396,R410,R423,R434,R436,R439,R470,R471,R533,R549,R602-R605,R632-R637,R648,R649
| KOA SPEER | RK73H1ETTP1002F | Alternate
| KOA SPEER | RK73H1ETTPL1002F | Alternate
| VIKING COMPONENTS | CR-02FL6---10K | Alternate
| VISHAY INTERTECHNOLOGY | CRCW040210K0FKED | Preferred
. 1 | CADPart | 470-75418 | RES MF 4.70K 1/16W 1% 0402 | 1 | R303
| BOURNS | CR0402-FX-4701GLF | Alternate
| KOA SPEER | RK73H1ETTP4701F | Preferred
| VENKEL COMPANY | CR040216W4701FT | Alternate
| VIKING COMPONENTS | CR-02FL6---4K7 | Alternate
| VISHAY INTERTECHNOLOGY | CRCW04024K70FKEB | Alternate
| WALSIN TECHNOLOGY CORP. | WR04X4701FTL | Alternate
. 1 | CADPart | 470-75420 | RES MF 100 OHM 1/10W 1% 0603 | 2 | R153,R154
| BOURNS | CR0603-FX-1000ELF | Alternate
| CAL-CHIP | RM06F1000CT-LF | Alternate
| KOA SPEER | RK73H1JTTD1000F | Preferred
| ROHM | MCR03EZPFX1000 | Alternate
| SKYMOS | RC-0603-101FT | Alternate
| THYE MING TECH CO LTD | CR-03FL7--100R | Alternate
| VENKEL COMPANY | CR0603-10W-1000FSNT | Alternate
| VENKEL COMPANY | CR0603-10W-1000FT | Alternate
| VISHAY INTERTECHNOLOGY | CRCW0603100RFKEA | Alternate
| WALSIN TECHNOLOGY CORP. | WR06X1000FTL | Alternate
| YAGEO AMERICA | RC0603FR-07100RL | Alternate
. 1 | CADPart | 470-75422 | RES MF 10.0K 1/10W 1% 0603 | 2 | R161,R419
| BOURNS | CR0603-FX-1002ELF | Alternate
| KOA SPEER | RK73H1JTTD1002F | Preferred
| PANASONIC | ERJ3EKF1002V | Alternate
| ROHM | MCR03EZPFX1002 | Alternate
| SKYMOS | RC-0603-103FT | Alternate
| THYE MING TECH CO LTD | CR-03FL7---10K | Alternate
| VENKEL COMPANY | CR0603-10W-1002FSNT | Alternate
| VENKEL COMPANY | CR0603-10W-1002FT | Alternate
| WALSIN TECHNOLOGY CORP. | WR06X1002FTL | Alternate
| YAGEO AMERICA | RC0603FR-0710KL | Alternate
. 1 | CADPart | 470-75424 | RES MF 100K 1/10W 1% 0603 | 10 | R166,R320,R407,R416,R421,R427,R428,R441,R500,R559
| BOURNS | CR0603-FX-1003ELF | Alternate
| KOA SPEER | RK73H1JTTD1003F | Preferred
| PANASONIC | ERJ3EKF1003V | Alternate
| VENKEL COMPANY | CR0603-10W-1003FT | Alternate
| VISHAY INTERTECHNOLOGY | CRCW0603100KFKEA | Alternate
| WALSIN TECHNOLOGY CORP. | WR06X1003FTL | Alternate
| YAGEO AMERICA | RC0603FR-07100KL | Alternate
. 1 | CADPart | 470-75432 | RES MF 49.9 OHM 1/10W 1% 0603 | 10 | R22,R23,R247,R252,R277,R279,R286,R288,R293,R295
| BOURNS | CR0603-FX-49R9ELF | Alternate
| KOA SPEER | RK73H1JTTD49R9F | Preferred
| ROHM | MCR03EZPFX49R9 | Alternate
| SKYMOS | RC-0603-49R9FT | Alternate
| VENKEL COMPANY | CR0603-10W-49R9FSNT | Alternate
| VENKEL COMPANY | CR0603-10W-49R9FT | Alternate
| VISHAY INTERTECHNOLOGY | CRCW060349R9FKEA | Alternate
| WALSIN TECHNOLOGY CORP. | WR06X49R9FTL | Alternate
| Yageo | RC0603FR-0749R9L | Alternate
. 1 | CADPart | 470-75522 | RES MF 8.25K 1/10W 1% 0603 | 2 | R487,R489
| BOURNS | CR0603-FX-8251ELF | Alternate
| KOA SPEER | RK73H1JTTD8251F | Preferred
| PANASONIC | ERJ3EKF8251V | Alternate
| VENKEL COMPANY | CR0603-10W-8251FT | Alternate
| VISHAY INTERTECHNOLOGY | CRCW06038K25FKEA | Alternate
| WALSIN TECHNOLOGY CORP. | WR06X8251FTL | Alternate
. 1 | CADPart | 470-75555 | RES MF 1.0K 1/16W 5% 0402 | 66 | R1-R4,R29,R66,R136-R138,R205,R207,R224,R231,R250,R264-R269,R280,R284,R296,R304,R321,R323,R326,R328,R330,R338,R360,R362,R364,R366,R368,R372,R374,R376,R378,R380,R383,R433,R472,R548,R550-R553,R568,R573,R576,R577,R579-R582,R615,R626-R628,R645,R647,R674-R677
| BOURNS | CR0402-JW-102GLF | Alternate
| KOA SPEER | RK73B1ETTP102J | Alternate
| PANASONIC | ERJ2GEJ102X | Alternate
| SMEC | RC73L2Z102JTF | Alternate
| VENKEL COMPANY | CR0402-16W-102JT | Alternate
| VISHAY INTERTECHNOLOGY | CRCW04021K00JNED | Preferred
| WALSIN TECHNOLOGY CORP. | WR04X102 JTL | Alternate
| YAGEO AMERICA | RC0402JR-071KL | Alternate
. 1 | CADPart | 470-75613 | RES MF 330 OHM 1/16W 5% 0402 | 6 | R244,R245,R539,R555,R556,R558
| BOURNS | CR0402-JW-331GLF | Alternate
| KOA SPEER | RK73B1ETTP331J | Alternate
| SMEC | RC73L2Z331JTF | Alternate
| VENKEL COMPANY | CR040216W331JT | Alternate
| VISHAY INTERTECHNOLOGY | CRCW0402330RJNEA | Alternate
| VISHAY INTERTECHNOLOGY | CRCW0402330RJNED | Preferred
| WALSIN TECHNOLOGY CORP. | WR04X331 JTL | Alternate
| YAGEO AMERICA | RC0402JR-07330RL | Alternate
. 1 | CADPart | 470-75626 | RES MF 4.7K 1/16W 5% 0402 | 96 | R25,R27,R57,R67,R103,R104,R107-R110,R122-R124,R128-R133,R145,R152,R172,R196,R201,R210-R217,R239,R243,R281,R282,R324,R327,R329,R331,R334,R335,R339,R340,R348-R350,R355,R359,R361,R363,R365,R367,R369,R373,R375,R377,R379,R381,R384,R387,R391-R393,R409,R413,R429,R473,R494,R496,R498,R534-R538,R545,R562,R569-R572,R574,R575,R578,R583,R621,R629-R631,R671,R672,R678-R681
| BOURNS | CR0402-JW-472GLF | Alternate
| KOA SPEER | RK73B1ETTP472J | Alternate
| PANASONIC | ERJ2GEJ472X | Alternate
| SMEC | RC73L2Z472JTF | Alternate
| VENKEL COMPANY | CR040216W472JT | Alternate
| VISHAY INTERTECHNOLOGY | CRCW04024K70JNED | Alternate
| WALSIN TECHNOLOGY CORP. | WR04X472 JTL | Alternate
| YAGEO AMERICA | RC0402JR-074K7L | Preferred
. 1 | CADPart | 470-75644 | RES TF ZERO OHM 1W 2512 | 7 | R167,R183,R313,R356,R388,R389,R417
| KOA SPEER | RK73Z3ATTE | Preferred
| VENKEL COMPANY | CR2512-1W-000SNT | Alternate
| WALSIN TECHNOLOGY CORP. | WR25X000PTL | Alternate
. 1 | CADPart | 470-75775 | RES MF 1.00 OHM 1/8W 1% 0603 | 1 | R424
| STACKPOLE ELECTRONICS | RNCP0603FTD1R00 | Preferred
| SUSUMU CO. LTD. | RL0816S-1R0-F | Alternate
. 1 | CADPart | 470-75790 | RES MF 33.0 OHM 1/16W 1% 0402 | 20 | R20,R21,R115-R117,R158,R162,R164,R240,R246,R251,R276,R278,R285,R287,R292,R294,R352,R623,R673
| BOURNS | CR0402FX33R0GLF | Alternate
| THYE MING TECH CO LTD | CR-02FL6---33R | Preferred
| WALSIN TECHNOLOGY CORP. | WR04X33R0FTL | Alternate
| YAGEO AMERICA | RC0402FR-0733RL | Alternate
. 1 | CADPart | 470-75794 | RES MF 13.0K 1/10W 1% 0603 | 1 | R395
| BOURNS | CR0603-FX-1302ELF | Alternate
| KOA SPEER | RK73H1JTTD1302F | Preferred
| PANASONIC | ERJ3EKF1302V | Alternate
| VENKEL COMPANY | CR0603-10W-1302FT | Alternate
| VISHAY INTERTECHNOLOGY | CRCW06031302FKEA | Alternate
| WALSIN TECHNOLOGY CORP. | WR06X1302FTL | Alternate
| Yageo | RC0603FR-0713KL | Alternate
. 1 | CADPart | 470-75826 | RES MF 75 OHM 1/10W 1% 0603 | 20 | R450-R469
| BOURNS | CR0603-FX-75R0ELF | Alternate
| KOA SPEER | RK73H1JTTD75R0F | Preferred
| PANASONIC | ERJ3EKF75R0V | Alternate
| ROHM | MCR03EZPFX75R0 | Alternate
| SKYMOS | RC-0603-750FT | Alternate
| VENKEL COMPANY | CR0603-10W-75R0FT | Alternate
| VISHAY INTERTECHNOLOGY | CRCW060375R0FKEA | Alternate
| WALSIN TECHNOLOGY CORP. | WR06X75R0FTL | Alternate
. 1 | CADPart | 470-76037 | RES MF 1.0K 1/16W 1% 0402 | 3 | R253,R345,R660
| BOURNS | CR0402-FX-1001GLF | Alternate
| THYE MING TECH CO LTD | CR-02FL6----1K | Alternate | No MDS available per Mfg
| WALSIN TECHNOLOGY CORP. | WR04X1001FTL | Alternate
| YAGEO AMERICA | RC0402FR-071KL | Preferred | no md available
. 1 | CADPart | 470-76066 | RES MF 15.0K 1/16W 1% 0402 | 2 | R344,R661
| BOURNS | CR0402-FX-1502GLF | Preferred
| THYE MING TECH CO LTD | CR-02FL6---15K | Alternate | No MDS available per Mfg
| Yageo | RC0402FR-0715KL | Alternate
. 1 | CADPart | 470-76090 | RES MF 10.0 OHM 1/16W 1% 0402 | 18 | R189,R222,R223,R225-R228,R232-R234,R259-R263,R270,R271,R274
| BOURNS | CR0402-FX-10R0GLF | Preferred | ROHS COMPLIANT
| SKYMOS | RC-0402-100FT | Alternate | no MDS available
| THYE MING TECH CO LTD | CR02-FL6---10R | Alternate
| VISHAY INTERTECHNOLOGY | CRCW040210R0FKED | Alternate
| WALSIN TECHNOLOGY CORP. | WR04X10R0FTL | Alternate
| Yageo | RC0402FR-0710RL | Alternate
. 1 | CADPart | 470-76198 | RES MF 330 OHM 1/10W 1% 0603 | 14 | R10-R17,R199,R299,R300,R325,R385,R449
| VISHAY INTERTECHNOLOGY | CRCW0603330RFNEAE3 | Preferred | p/n error CRCW0603330R0FKEA
| WALSIN TECHNOLOGY CORP. | WR06X3300FTL | Alternate
. 1 | CADPart | 470-76206 | RES MF 16.2K 1/16W 1% 0402 | 1 | R404
| SMEC | RC73A2Z1622FTF | Alternate
| WALSIN TECHNOLOGY CORP. | WR04X1622FTL | Preferred
. 1 | CADPart | 470-76207 | RES MF 18.2K 1/16W 1% 0402 | 2 | R236,R238
| KOA SPEER | RK73H1ETTP1822F | Preferred
| SMEC | RC73A2Z1822FTF | Alternate
| WALSIN TECHNOLOGY CORP. | WR04X1822FTL | Alternate
. 1 | CADPart | 470-76218 | RES MF 3.74K 1/16W 1% 0402 | 1 | R412
| KOA SPEER | RK73H1ETTP3741F | Preferred
| SMEC | RC73A2Z3741FTF | Alternate
| WALSIN TECHNOLOGY CORP. | WR04X3741FTL | Alternate
| YAGEO AMERICA | RC0402FR-073K74L | Alternate
. 1 | CADPart | 470-76231 | RES MF 475 OHM 1/16W 1% 0402 | 3 | R19,R297,R370
| SMEC | RC73A2Z4750FTF | Preferred
| THYE MING TECH CO LTD | CR-02FL6--475R | Alternate | No MDS available per Mfg
| WALSIN TECHNOLOGY CORP. | WR04X4750FTL | Alternate
| YAGEO AMERICA | RC0402FR-07475RL | Alternate | no md available
. 1 | CADPart | 470-76249 | RES MF 1.0M 1/10W 1% 0603 | 5 | R5,R74,R75,R272,R290
| CAL-CHIP | RM06F1004CT-LF | Alternate
| SKYMOS | RC-0603-105FT | Alternate | no MDS available
| THYE MING TECH CO LTD | CR-03FL7----1M | Alternate | No MDS available per Mfg
| WALSIN TECHNOLOGY CORP. | WR06X1004FTL | Preferred
| YAGEO AMERICA | RC0603FR-071ML | Alternate
. 1 | CADPart | 470-76465 | RES MF 330 OHM 1/16W 1% AEC-Q200 0402 | 1 | R291
| VIKING TECH CORPORATION | CR-02FL6--330R | Alternate | Material Declaration is not available at this time.
| VISHAY INTERTECHNOLOGY | CRCW0402330RFK | Preferred
. 1 | CADPart | 470-76486 | RES MF 300 OHM 1/16W 1% 0402 | 10 | R305,R306,R308,R309,R311,R312,R315,R316,R318,R319
| THYE MING TECH CO LTD | CR02FL6--300R | Preferred | No MDS available per Mfg
| WALSIN TECHNOLOGY CORP. | WR04X3000FTL | Alternate
| YAGEO AMERICA | RC0402FR-07300RL | Alternate
. 1 | CADPart | 470-76488 | RES MF 1 OHM 1/2W 1% 1206 | 2 | R283,R354
| CYNTEC | RL1632L-1R00-FN | Alternate
| STACKPOLE ELECTRONICS | RNCP1206FTD1R00 | Preferred
| VIKING COMPONENTS | CS06FTFU1R00 | Alternate
. 1 | CADPart | 470-77319 | RES MF 75K 1/16W 1% 0402 | 2 | R229,R230
| THYE MING TECH CO LTD | CR-02FL6---75K | Alternate | No MDS available per Mfg
| WALSIN TECHNOLOGY CORP. | WR04X7502FTL | Preferred
. 1 | CADPart | 470-77503 | RES WW 50 OHM 2W 1% 4527 | 2 | R241,R242
| VISHAY INTERTECHNOLOGY | WSC452750R00FEA | Preferred
. 1 | CADPart | 470-77619 | RES MF 40.2 OHM 1/16W 1% 0402 | 2 | R301,R302
| VISHAY INTERTECHNOLOGY | CRCW040240R2FKED | Preferred
| WALSIN TECHNOLOGY CORP. | WR04X40R2FTL | Alternate
. 1 | CADPart | 470-77972 | RES MF 845.0 OHM 1/10W 1% 0603 | 1 | R394
| KOA SPEER | RK73H1JTTD8450F | Preferred
| WALSIN TECHNOLOGY CORP. | WR06X8450FTL | Alternate
. 1 | CADPart | 470-77980 | RES MF 1.1K 1/10W 1% 0603 | 1 | R322
| KOA SPEER | RK73H1JTTD1101F | Preferred
| VISHAY INTERTECHNOLOGY | CRCW06031K10FKEA | Alternate
| WALSIN TECHNOLOGY CORP. | WR06X1101FTL | Alternate
| YAGEO AMERICA | RC0603FR-071K1L | Alternate
. 1 | CADPart | 470-78027 | RES MF 5.9K 1/10W 1% 0603 | 3 | R160,R483,R485
| KOA SPEER | RK73H1JTTD5901F | Preferred
| WALSIN TECHNOLOGY CORP. | WR06X5901FTL | Alternate
. 1 | CADPart | 470-79219 | RES MF 0.002 OHM 1W 5% 3264 | 2 | R351,R382
| CYNTEC | RL-3264-6-R002-JN | Preferred
. 1 | CADPart | 470-79459 | RES MF 4.99 1/4W 1% 1206 | 4 | R218,R219,R342,R343
| CYNTEC | RLT1632-3-4R99-FN | Alternate
| THYE MING TECH CO LTD | CR-06FL7--4R99 | Alternate
| Yageo | RC1206FR-074R99L | Preferred
. 1 | CADPart | 470-80065 | RES MF 10.0K 1/8W 0.1% 0805 | 3 | R249,R258,R622
| BOURNS | CRT0805-BY-1002ELF | Preferred
| WALSIN TECHNOLOGY CORP. | WF08H1002BTL | Alternate
. 1 | CADPart | 470-80205 | RES WW 140 OHM 2W 5% 4527 | 1 | R353
| VISHAY INTERTECHNOLOGY | WSC4527140R0JEA | Preferred
. 1 | CADPart | 480-30027 | TRAN NMOS PWR 11A 30V SO8 | 1 | Q1
| INTERNATIONAL RECTIFIER | IRF7821PBF | Preferred
. 1 | CADPart | 480-75205 | DIODE TVS ARRAY 12A 5V 300W SOT23_S6 | 2 | U62,U63
| SEMTECH CORP | SRV05-4.TCT | Preferred
. 1 | CADPart | 480-75208 | TRAN NMOS PWR 16A 30V SO8 | 1 | Q2
| INTERNATIONAL RECTIFIER | IRF7832PBF | Preferred
. 1 | CADPart | 480-75757 | TRAN NPN AMP SW 200MA SOT23 | 1 | Q7
| FAIRCHILD | MMBT3904 | Preferred
. 1 | CADPart | 480-77639 | DIODE PWR SCH RECT 0.5A 40V SOD-123 | 3 | D1,D7,D10
| ON SEMICONDUCTOR | MBR0540T1G | Preferred
. 1 | CADPart | 480-77642 | TRAN NMOS PWR 100A 30V TDSON8 | 1 | Q5
| INFINEON TECHNOLOGIES | BSC020N03MSG | Preferred
. 1 | CADPart | 480-77922 | TRAN NMOS PWR 53A 30V TDSON8 | 1 | Q3
| INFINEON TECHNOLOGIES | BSC080N03MSG | Preferred
. 1 | CADPart | 480-77925 | DIODE SCH RECT 3.0A 30V SMA | 1 | D2
| DIODES INC | B330A-13-F | Preferred
. 1 | CADPart | 480-77941 | DIODE SCH RECT 5.0A 30V SMC | 1 | D11
| DIODES INC | B530C-13-F | Preferred
. 1 | CADPart | 480-78080 | DIODE SW 150MA 150V SOD123 | 2 | D4,D5
| CENTRAL SEMICONDUCTOR | CMHD3595 BK LEAD FREE | Preferred
. 1 | CADPart | 510-30020 | SW SPST DIP 50V 100MA SMT | 4 | SW1-SW3,SW6
| CTS | 218-8LPST | Preferred
. 1 | CADPart | 510-30041 | SW SPDT MOM PB RA 28V 0.1A SMT | 2 | SW4,SW5
| NKK SWITCHES | G3B15AH-XC-RO | Preferred
. 1 | CADPart | 560-75610 | XFMR ISO MAG 350UH CT 1000BASE-T SGL PORT 1:1 SMT | 5 | U6-U10
| BOTHHAND | 24HSS1041-2 HF | Preferred
. 1 | CADPart | 801-75534 | BATTERY HOLDER CR2032 3V TH | 1 | BT1
| WIN WIN PRECISION INDUSTRIAL CO. LTD | WBA-3B2 U | Preferred
Created By: | Pan, Hongchun (b30956)
Create Time: | 10/25/2013 12:05:05 AM CDT