## Sheet1
| TWR-VF65GS10 | Wednesday, January 22, 2014
| SCH-27442 | Revision: H
Bill Of Materials
Item | Quantity | Reference | Part | Supplier | Description | Part# | Tolerance
1 | 1 | BT1 | BK-883 | MEMORY PROTECTION DEVICES INC | HOLDER COIN CELL 2032 SMT | BK-883-TR
2 | 3 | C1,C40,C160 | 1uF | KEMET | CAP CER 1UF 10V 10% X5R 0603 | C0603C105K8PAC | 10%
3 | 31 | C2,C3,C12,C14,C17,C18, | 0.1uF | SMEC | CAP CER 0.1UF 10V 10% X7R 0402 | MCCB104K0NRTF | 10%
C37,C98,C116,C125,C128,
C137,C138,C140,C146,C147,
C148,C149,C150,C151,C153,
C155,C156,C157,C161,C162,
C163,C164,C165,C169,C170
4 | 3 | C4,C16,C30 | 1000pF | MURATA | CAP CER 1000PF 50V 5% C0G 0402 | GRM1555C1H102JA01D | 5%
5 | 16 | C5,C11,C15,C20,C21,C41, | 10UF | AVX | CAP CER 10UF 16V 10% X5R 0805 | 0805YD106KAT2A | 10%
C56,C57,C59,C127,C136,
C152,C154,C158,C159,C171
6 | 4 | C6,C7,C70,C73 | 18PF | KEMET | CAP CER 18PF 50V 5% C0G 0402 | C0402C180J5GAC | 5%
7 | 2 | C8,C9 | 12PF | MURATA | CAP CER 12PF 50V 5% C0G 0402 | GRM1555C1H120JZ01D | 5%
8 | 9 | C10,C22,C26,C27,C43,C44, | 4.7uF | TAIYO YUDEN | CAP CER 4.7UF 10V 10% X5R 0603 | LMK107BJ475KA-T | 10%
C47,C51,C141
9 | 56 | C13,C24,C25,C29,C31,C32, | 0.22uF | Murata | CAP CER 0.22uF 16V 10% X7R AEC-Q200 0402 | GCM155R71C224KE02 | 10%
C33,C45,C48,C49,C50,C52,
C54,C55,C58,C61,C62,C64,
C67,C68,C69,C76,C77,C81,
C83,C84,C86,C89,C90,C94,
C99,C100,C101,C103,C104,
C105,C107,C108,C109,C111,
C112,C114,C117,C118,C120,
C121,C122,C123,C124,C126,
C132,C134,C135,C139,C145,
C172
10 | 3 | C78,C167,C168 | 47uF | CAPAX TECHNOLOGIES INC. | CAP CER 47UF 10V 10% X7R 1210 | 1210X476K100SNT | 10%
11 | 2 | DD1,DD2 | BAT54C-7-F | Diodes inc | DIODE SCH DUAL CC 200MA 30V SOT23 | BAT54C-7-F
12 | 1 | D1 | BLUE | LITE ON | LED BLUE -- 20MA SMT | LTST-C190TBKT
13 | 1 | D2 | MBRA210LT3G | ON SEMICONDUCTOR | DIODE SCH PWR RECT 2A 10V SMA | MBRA210LT3G
14 | 2 | D3,D5 | YEL | BRIGHT LED ELECTRONICS CORP | LED YEL SGL 30MA 0603 COLOR/VF BIN CODE | BL-HKC36D-AV-TRB
15 | 2 | D4,D9 | YEL/GRN | Bright LED Electronics Corp | LED YEL GRN SGL 30MA 0603 | BL-HGE36D-TRB
16 | 1 | D6 | OR/RED | Bright LED Electronics Corp | LED OR RED SGL 30MA 0603 | BL-HJE36D-TRB
17 | 1 | D7 | ORANGE | LITE ON | LED ULTRA BRIGHT ORANGE 20MA 2V SMT 0603 | LTST-C190KFKT
18 | 2 | D13,D14 | 1N4448 | RECTRON | DIODE -- 0.5A 100V MINI-MELF | MM4448
19 | 10 | FB1,FB2,FB3,FB4,FB5,FB6, | 120 OHM | Taiyo Yuden | IND FER BEAD 120 OHM@100MHz 1A 25% 0402 | BKP1005HS121-T
FB7,FB13,FB14,FB15
20 | 2 | GND1,GND2 | TEST POINT BLACK | COMPONENTS CORPORATION | TEST POINT BLACK 40 MIL DRILL 180 MIL TH 109L | TP-105-01-00
21 | 3 | J1,J19,J20 | 1X3 | SAMTEC | HDR 1X3 TH 2MM SP 295H AU | MTMM-103-07-G-S-236
22 | 1 | J2 | FTSH-105-01-L-DV | SAMTEC | HDR 2X5 SMT 50MIL CTR 240H AU | FTSH-105-01-L-DV
23 | 2 | J3,J8 | 1050170001 | MOLEX | CON 5 USB_MICRO_B SKT RA SHLD SMT 0.65MM SP 114H AU | 1050170001
24 | 7 | J4,J6,J7,J13,J18,J21,J25 | 1X2 | SAMTEC | HDR 1X2 TH 2MM SP 295H AU | MTMM-102-07-G-S-236
25 | 1 | J5 | HDR_19P | SAMTEC | HDR 19P SMT 1.27MM SP 285H AU | ASP-159234-02
26 | 1 | J11 | 5767054-1 | TYCO ELECTRONICS | CON 38 SKT 25MIL CTR AU | 5767054-1
27 | 1 | J12 | USB_TYPE_A_FEMALE | SAMTEC | CON 4 SKT RA TH USB A FEMALE | USB-A-S-S-B-TH
28 | 1 | J14 | Conn MicroSD | Molex | CON MICRO_SD 1.1MM 1.8MM -- Reverse Mount | 5027740891
29 | 2 | J15,J16 | CON_2X10 | SAMTEC | CON 2X10 PLUG SHRD SMT 50MIL CTR 237H AU | TFC-110-02-L-D-A-K
30 | 1 | J17 | PCI EXPRESS TOWER SYSTEM | NA | CON DUAL 2X82 Edge PCI Express SMT 1MM SP 591H FOR TOWER SYSTEM NOT A PART TO ORDER | EDGE PCI EXPRESS 164
31 | 2 | J22,J23 | HDR_2X5 | SAMTEC | HDR 2X5 SMT 78.7MIL CTR 380H AU LOPRO | TMM-105-01-S-D-SM
32 | 2 | L2,L3 | 2.2uH | SHENZHEN SUNLORD ELECTRONICS CO., LTD | IND PWR 2.2uH@100KHz 2.7A 20% SMT | SWPA4018S2R2MT | 20%
33 | 1 | Q1 | PBSS4021NT | NXP SEMICONDUCTORS | TRAN NPN BISS 4.3A 20V AEC-Q101 SOT23 | PBSS4021NT,215
34 | 2 | Q2,Q3 | NTS4001NT1G | ON SEMICONDUCTOR | TRAN NMOS SW 30V 270MA SC-70 | NTS4001NT1G
35 | 1 | Q4 | IRLML6401 | INTERNATIONAL RECTIFIER | TRAN PMOS PWR 12V 4.3A SOT23 | IRLML6401TRPBF
36 | 65 | R1,R4,R6,R7,R8,R9,R10, | 0 | ROHM | RES MF ZERO OHM 1/16W 5% 0402 | MCR01MZPJ000 | 5%
R11,R12,R13,R14,R15,R16,
R19,R20,R22,R23,R24,R39,
R44,R46,R48,R49,R50,R51,
R52,R53,R59,R61,R62,R63,
R64,R70,R72,R73,R76,R77,
R80,R81,R82,R83,R84,R85,
R86,R87,R162,R164,R165,
R172,R174,R175,R176,R177,
R178,R179,R180,R181,R183,
R184,R185,R186,R187,R188,
R189,R190
37 | 21 | R2,R3,R5,R17,R18,R56,R57, | 33 | THYE MING TECH CO LTD | RES MF 33.0 OHM 1/16W 1% 0402 | CR-02FL6---33R | 1%
R58,R74,R75,R78,R79,R89,
R90,R125,R167,R191,R192,
R193,R194,R195
38 | 3 | R21,R171,R182 | 0 | VISHAY INTERTECHNOLOGY | RES MF ZERO OHM 1/10W -- 0603 | CRCW06030000Z0EA | 1%
39 | 62 | R25,R28,R34,R35,R38,R45, | 10.0K | VISHAY INTERTECHNOLOGY | RES MF 10.0K 1/16W 1% AEC-Q200 0402 | CRCW040210K0FKED | 1%
R54,R65,R66,R67,R68,R69,
R91,R92,R97,R99,R101,
R103,R110,R111,R112,R113,
R114,R116,R117,R118,R119,
R120,R121,R122,R123,R124,
R128,R129,R130,R132,R135,
R136,R137,R138,R139,R140,
R141,R142,R143,R144,R146,
R147,R148,R152,R153,R154,
R156,R157,R158,R159,R160,
R161,R163,R168,R170,R173
40 | 6 | R26,R37,R108,R109,R131, | 4.7K | YAGEO AMERICA | RES MF 4.7K 1/16W 5% 0402 | RC0402JR-074K7L | 5%
R134
41 | 8 | R27,R29,R31,R32,R36,R42, | 1.18K | KOA SPEER | RES MF 1.18K 1/16W 1% 0402 | RK73H1ETTP1181F | 1%
R133,R145
42 | 6 | R30,R40,R41,R55,R71,R102 | 240 | KOA SPEER | RES MF 240 OHM 1/16W 1% 0402 | RK73H1ETTP2400F | 1%
43 | 4 | R33,R43,R47,R100 | 100 | VENKEL COMPANY | RES MF 100 OHM 1/16W 5% 0402 | CR040216W101JT | 5%
44 | 1 | R60 | 5K | BOURNS | RES POT 5K 1/2W 20% TH | 3352T-1-502LF | 20%
45 | 1 | R88 | 1.0M | VENKEL COMPANY | RES MF 1.0M 1/16W 5% 0402 | CR0402-16W-105JT | 5%
46 | 1 | R127 | 30.9K | KOA SPEER | RES MF 30.9K 1/16W 1% 0402 | RK73H1ETTP3092F | 1%
47 | 1 | R151 | 2.2M | KOA SPEER | RES MF 2.2M 1/16W 1% 0402 | RK73H1ETTP2204F | 1%
48 | 1 | R169 | 8.87K | KOA SPEER | RES MF 8.87K 1/16W 1% 0402 | RK73H1ETTP8871F | 1%
49 | 10 | SH1,SH2,SH3,SH4,SH5,SH6, | SOLDER SHORT | NOTACOMPONENT | SOLDER SHORT 0805 SMT NO PART TO ORDER | SOLDER_SHORT_0805
SH7,SH8,SH9,SH10
50 | 4 | SW1,SW2,SW3,SW4 | PB switch | BOURNS | SW SMT 4.0MM FMS 0.1A MAX 16V MAX ROHS COMPLIANT | 7914J-1-000E
51 | 5 | TPV1,TPV2,TPV3,TPV4,TPV9 | T_JUNCTION |  | T JUNCTION VIA FOR ROUTING PIN .018X.008 TH, no part to order
52 | 1 | TPV8 | TPAD_025 | NOTACOMPONENT | TEST POINT PAD 25MIL DIA SMT, NO PART TO ORDER | NOTACOMPONENT
53 | 8 | TP1,TP2,TP4,TP6,TP12, | TEST POINT WHITE | COMPONENTS CORPORATION | TEST POINT WHITE 40 MIL DRILL 180 MIL TH 109L | TP-105-01-09
TP14,TP17,TP18
54 | 1 | TZ1 | SMCJ5.0A | LITTLEFUSE | DIODE TVS 163A 5V 1500W DO-214AB | SMCJ5.0A
55 | 1 | U3 | MIC2506YM | MICREL | IC SW DUAL HIGH SIDE PWR 2.7-7.5V 1A SOIC8 | MIC2506YM
56 | 2 | U4,U6 | S25FL128S | SPANSION LLC | IC MEM FLASH 128MBIT SPI 66MHZ 2.7-3.6V WSON8 | S25FL128SDPNFI001
57 | 1 | U7 | MVF61NS151CMK50 | FREESCALE SEMICONDUCTOR | IC MCU CORTEX-A5 3-3.6V MAPBGA364 | MVF61NS151CMK50
58 | 1 | U8 | MIC2026-1YM | MICREL | IC LIN SW PWR ACTIVE HIGH DUAL 2.7V-5.5V 0.5A SOIC8 | MIC2026-1YM
59 | 1 | U9 | K4B1G1646G-BCF8 | SAMSUNG | IC MEM DDR3 SDRAM 1Gb 64MX16 1.5V FBGA96 | K4B1G1646G-BCH9
60 | 1 | U10 | MMA8451Q | FREESCALE SEMICONDUCTOR | IC 3-AXIS DIG ACCELEROMETER 14/8BIT 1.95-3.6V QFN16 | MMA8451QT
61 | 2 | U11,U26 | IT7803M | ITE | IC VREG STEP DOWN DC\DC 0.8-6V 3A 2.5-6V SOP8-EP | IT7803M
62 | 1 | U12 | MT29F2G16ABAEAWP:E | MICRON | IC MEM NAND FLASH 128MX16 2.7-3.6V TSOP48 | MT29F2G16ABAEAWP:E
63 | 1 | U13 | PK20DX128VFM5 | FREESCALE SEMICONDUCTOR | IC MCU FLASH 128KB 50MHZ 1.71-3.6V QFN32 | MK20DX128VFM5
64 | 1 | U14 | MC74HC125ADTG | ON SEMICONDUCTOR | IC BUF QUAD TS 2-6V TSSOP14 | MC74HC125ADTG
65 | 3 | U18,U19,U20 | 74LCX541 | ON SEMICONDUCTOR | IC BUF OCTAL TS 2.3-3.6V TSSOP 20 | MC74LCX541DTG
66 | 3 | U21,U22,U23 | RCLAMP1654P.TCT | SEMTECH CORP | DIODE TVS ARRAY 3/5A 5.5/12V SLP1616P6 | RCLAMP1654P.TCT
67 | 1 | U25 | MCP130T-300I/TT | MICROCHIP TECHNOLOGY INC | IC VSUP 2.85-3VTRIP 1-5.5V SOT23 | MCP130T-300I/TT
68 | 1 | X1 | 8.00MHZ | Murata | XTAL 8.00MHZ RSN CERAMIC 0.1% -- SMT | CSTCE8M00G15L99-R0
69 | 1 | Y1 | 24MHZ | PERICOM SEMICONDUCTOR | XTAL 24MHZ -- -- 30PPM 18pF SMD | FL2400041
70 | 1 | Y2 | 32.768KHz | CITIZEN | XTAL 32.768KHZ PAR 20PPM -- SMT | CMR200T 32768000 DZFT