## CAN-FD_BOM
CAN-FD Shield Board |  |  |  | Date: Jan 8, 2017
Rev C
Highlight in RED (DNS) any Do Not Install part.
Highlight in BLUE NXP part supplied from eSample store.
Highlight in Yellow Requires special attention by assembly.
JVEGlobal 22N8561-xxS10B-01G-A series parts may be use as alternative parts to Samtec.
Highlight in Orange change this revision.
Item | Part Number | Qty | Part Reference | Description | Manufacturer | MFG Part Number | Distributor | Distributor P/N | Package | DNS
1 | CC0603KRX7R7BB104 | 10 | C1, C2, C3, C4, C5, C7, C12, C13, C14, C15 | CAP SMD .1uF MLC 0603 16V X7R | Yageo | CAP_0.1uF_10%_0603 | Digikey | 311-1088-1-ND | C0603
2 | GRM188R71H102KA01D | 2 | C6, C9 | CAP SMD .001uF MLC 0603 50V X7R | Murata | CAP_0.001uF_10%_0603_RoHS | Digikey | 490-1494-1-ND | C0603
| GRM188R71H103KA01D | 2 | C8, C11 | CAP SMD MLC 0603 10000PF 10% 50V | GENERIC | CER. 10000PF 50V 10% X7R_0603 | Digikey | 490-1512-1-ND | C0603
3 | GRM188R61A225ME34D | 1 | C10 | CAP CER 2.2uF 10V 20% 0603 X5R | Murata | CAP CER 2.2uF 10V 20% 0603 X5R | Digikey | 490-1546-1-ND | C0603
4 | LG L29K-G2J1-24-Z | 1 | D1 | LED SMD OSRAM Green 0603 | OSRAM | LG L29K-G2J1-24-Z | Digikey | 475-2709-1-ND | chipled0603
5 | HDR-1x10-LT | 1 | J3 | HDR-1x10 0.25sq, 0.100 pit, long tail | Generic | HDR-1x10-LT | Digikey | S1031E-36-ND | TH_1x10
6 | HDR-1x05-LT | 4 | J1, J2,J2, J4 | HDR-1x05 .025SQ PIN .100 CENTERs, long tail | GENERIC | HDR-1x05-LT | Digikey | S1031E-36-ND | TH_1x5
7 | A-DS-09-A/KG-T4S | 0 | P2 | D-Sub, E case, 9 pin, RA, 0.318, screwlock, brd lock | Assmann | A-DS-09-A/KG-T4S | Digikey | AE10970-ND | DSub9_TH | DNS
8 | HDR-2x05 | 1 | P1 | HDR-2x05 .025SQ PIN .100 CENTERS | Generic | HDR-2x05 | Digikey | S2011E-36-ND | TH_2x05
9 | 178-009-613R571 | 1 | P3 | D-Sub, 9 pin, RA, 0.318, 2x stacked | NorComp | 178-009-613R571 | Digikey | 1109MME-ND | DSub9_TH
10 | CONN-0001-0002 | 0.4 | P4, JP1, JP2, JP3, JP4, JP5, JP6 | HDR-1x02 .025SQ PIN .100 CENTERS | GENERIC | HDR-1x02 | Digikey | S1011E-36-ND | TH-1x2
11 | RC0603FR-0760R4L | 4 | R1, R2, R3, R4 | RES, SMD, 60.4, 1%, 1/10W, 0603 | Yageo | RES_60.4_1%_0603, RoHS | Digikey | 311-60.4HRCT-ND | R0603
| ERJ-3EKF1002V | 2 | R5, R6 | RES, SMD, 10K, 1/10W, 0603 | GENERIC | RES_10K_1%_0603, RoHS | Digikey | P10.0KHCT-ND | R0603
12 | ERJ-3EKF3301V | 1 | R7 | RES, SMD, 3.3K, 1/10W, 0603 | GENERIC | RES_3.3K_1%_0603, RoHS | Digikey | P3.30KHCT-ND | R0603
| TEST_POINT_036 | 0 | TP1, TP2 | HDR_1x01 | GENERIC | HDR_1x01 |  |  |  | DNS
13 | SN75C3232EPWR | 1 | U1 | RS-232 xcvr 1Mb, 2 chan, 3 -5.5V, TSSOP-16 | TI | SN75C3232EPWR | Digikey | 296-21082-1-ND | TSSOP-16
14 | TJA1059TK | 1 | U2 | Dual high-speed CAN xcvr, Standby, HVSON14 | NXP | TJA1059TK | Digikey | TJA1059TKJ-ND | HVSON14
15 | HWR-0030-0001 | 6 | M1, M2, M3, M4, M5, M6 | SHUNT FOR .100 CENTER HEADER | Sullins | SHT-100-BK-G | Digikey | S9337-ND | shunt_1x2