## Revision History
Embedded Artists AB |  |  | Bill of Material Revision History
LPCXpresso11C24/CD Board
Revision | Date | Additions | Deletions | Changes
PA1 | 2016-07-24 |  |  | Original

## LPCXpresso11C24 Board
Embedded Artists AB |  |  | Bill of Material
|  |  | Part Number: | LPCXpresso11C24/CD Board
Item | Part | Quantity | Type of component | Manufacturer part number | Value, incl. Rating, Tolerance and Material | Temperature Range | Package | Manufacturer | Digikey #, if existing | Notes (including alternative components)
| C1, C4, C6, C8, C14, C16, C22 | 7 | Ceramic capacitor, MLC | For example: GRM155R71C104KA88D | 100nF, >=16V, 10%, X7R or X5R |  | 0402 | Murata or generic | 490-3261-2-ND
| C2, C3 | 2 | Ceramic capacitor, MLC |  | 18pF,50V,10%, NP0/COG |  | 0402 | YAGEO or generic
| C5, C7, C15, C17, C23 | 5 | Ceramic capacitor, MLC |  | 10nF, >=16V, 10%, X7R or X5R |  | 0402 | YAGEO or generic
| C9, C10 | 2 | Ceramic capacitor, MLC |  | 27pF,50V,5%, NP0/COG |  | 0402 | YAGEO or generic
| C11, C12 | 0 | Ceramic capacitor, MLC |  |  |  | 0402 |  |  | Do not mount
| C13, C18 | 2 | Ceramic capacitor, MLC |  | 2.2uF, >=16V, 10%, X7R or X5R |  | 0603 | Taiyo Yuden or generic
| C19, C20 | 2 | Ceramic capacitor, MLC |  | 22nF, >=16V, 10%, X7R or X5R |  | 0402 | YAGEO or generic
| C21 | 1 | Ceramic capacitor, MLC | EMK212BJ106KG-T | 10uF, >=16V, 10%, X7R or X5R |  | 0805 | Taiyo Yuden or generic | 587-1295-1-ND
| C24 | 1 | Ceramic capacitor, MLC |  | 1nF, >=50V, 10%, X7R or X5R |  | 0402
| D1 | 1 | ESD Diode, USB | PRTR5V0U2X,215 |  |  | SOT-143B | Nexperia | 568-4140-1-ND
| D2, D3 | 2 | Schottky diode | PMEG1030EJ,115 | 10V, 3A |  | SOD323-R | Nexperia
| J1 | 1 | Pin list | 2x5 pos, 50 mil pitch, pinlist (male) with pin 7 removed |  |  | SMD
| J2 | 0 | Pin list, dual row, LPCXpresso | Dual 1x27 pos, 100 mil pitch, pinlist |  |  | THT |  |  | Just pads
| J3 | 0 | Pin list | 2x5 pos, 50 mil pitch, pinlist (male) |  |  | SMD |  |  | Just pads on bottom side
| J4 | 1 | USB micro-B | ZX62D-B-5P8 |  |  | SMT | Hirose | H11610CT-ND | Lower cost connector would be preferred
| J5 | 0 | DUB-9M |  |  |  | THT |  |  | Just pads
| JP1, JP2, JP5 | 0 | Pin list | 1x2 pos, 100 mil pitch, pinlist (male) |  |  | THT |  |  | Just pads
| JP3 | 1 | Pin list | 1x2 pos, 100 mil pitch, pinlist (male) |  |  | SMT | generic
| JP4 | 0 | Pin list | 1x5 pos, 100 mil pitch, pinlist (male) |  |  | THT |  |  | Just pads
| JP5 | 0 | Pin matrix | 6x4 pos, 100 mil pitch, pinlist (male) |  |  | THT |  |  | Just pads
| L1, L2 | 2 | EMI filter | BLM15HG601SN1D | 600ohm@100MHz, 300mA, <700mOhm |  | 0402 | Murata | 490-3998-1-ND
| L3 | 1 | EMI filter | BK1608HS220-T | 22ohm@100MHz, 1.5A, <50mOhm |  | 0603 | Taiyo Yuden | 587-1869-1-ND
| LED1 | 1 | RGB-LED | WR-PA3528UEUGUB/C |  |  | PLCC4 | Wenrun |  | Same as we normally use
| LED2 | 1 | LED | HT19-2101SURC or APT1608SURCK | Red |  | 0603 | Harvatek or Kingbright | 754-1123-1-ND
| LED4 | 0 | LED | HT19-2101SURC or APT1608SURCK | Red |  | 0603 | Harvatek or Kingbright | 754-1123-1-ND
| LED5, LED6 | 2 | LED | HT19-2132UBGC or APT1608MGC | Green |  | 0603 | Harvatek or Kingbright | 754-1118-1-ND
| LED3 | 0 | LED | HT19-xxx or APT1608QBC/D | Blue |  | 0603 | Harvatek or Kingbright | 754-1434-1-ND
| Q1 | 1 | Bipolar transistor, PNP | PMBTA92,215 | 300V, 100mA |  | SC-70, SOT-323 | Nexperia | 568-1748-1-ND
| R1, R17, R31 | 3 | Resistor |  | 10K, 1% |  | 0402 | YAGEO or generic
| R2, R16, R35, R36 | 4 | Resistor |  | 0R, 5% |  | 0603 | YAGEO or generic
| R3, R4, R5 | 3 | Resistor |  | 49R or 50R, 1% |  | 0402 | YAGEO or generic
| R6, R7, R34, R37 | 4 | Resistor |  | 750R, 1% |  | 0402 | YAGEO or generic
| R8, R19, R20 | 3 | Resistor |  | 1.5K, 1% |  | 0402 | YAGEO or generic
| R9, R14, R18 | 3 | Resistor |  | 100K, 1% |  | 0402 | YAGEO or generic
| R10, R12, R13 | 3 | Resistor |  | 2K2, 1% |  | 0402 | YAGEO or generic
| R11, R15 | 2 | Resistor |  | 100R, 1% |  | 0402 | YAGEO or generic
| R22, R23, R24, R26 | 4 | Resistor |  | 270R, 1% |  | 0402 | YAGEO or generic
| R25, R27 | 2 | Resistor |  | 33R, 1% |  | 0402 | YAGEO or generic
| R38, R39 | 2 | Resistor |  | 60R, 1% |  | 0402 | YAGEO or generic
| R21, R28, R29, R30, R32, R33 | 0 | Resistor |  |  |  | 0402 |  |  | Do not mount
| SJ1, SJ2 | 2 | Selector | Mount zero ohm resitor in position 1-2 | 0 ohm |  | 0402
| SW1, SW2 | 2 | Push-button switch | KMR221GLFS |  |  | SMT | C&K Components | 401-1427-2-ND
| SW3 | 0 | Push-button switch | KMR221GLFS |  |  | SMT | C&K Components | 401-1427-2-ND
| TP1, TP2, TP_GND | 0 | Test points |  |  |  | Pad with 0.5mm hole |  |  | Do not mount, pads on pcb
| U1 | 1 | Microcontroller, Cortex-M0 | LPC11C24FBD48/301 |  |  | 48-LQFP | NXP
| U2 | 1 | Microcontroller, Cortex-M0 | LPC11U35FHI33/501 |  |  | 33HVQFN | NXP | 568-9586-ND
| U3 | 1 | LDO | XC6227C331PR-G |  |  | SOT-89-5 | Torex | 893-1175-1-ND
| Y1 | 1 | Crystal | 7M-12.000MAAJ-T, CS325-12.000MABJ-UT or ABM8-12.000MHZ-B2-T | 12.000MHz, 18pF, fund. |  | 3.2x2.5mm SMT | TXC Corporation, Citizen or Abracon | 887-1121-1-ND, 300-8766-1-ND or 535-9826-1-ND | Same as used on current LPCXpresso1769 board
| Y2 | 1 | Crystal |  | 12.000MHz, 18pF, fund. |  | HC49-SMT |  |  | Same as used on current LPCXpresso V2/V3 boards
| No designator | 1 | Short-jumpers, 2.54mm pitch | Taped on paper insert
| Sum of components: | 79