## ManufacturerBomReport
ManufacturerBomReport
Type | Part
Classification | Sales Item/Commercial Boards/Evaluation Board or Silicon Validation
Item Number | 935434486598
Name | OM27642EVK
Description | OM27642EVK
Lifecycle | RFS
Item Revision | A1
Change Item
Create Time: | 10/13/2026 7:10 AM
Level | Type | Classification | Item Number | Name | Description | Lifecycle | Item Revision | Change Item | Quantity | Reference Designator | Find Num | BOM Notes | Manufacturer Item Number | Manufacturer Name | Manufacturer | Manufacturer Lifecycle | Manufacturer Notes | Preferred Status
0 | Part | Sales Item/Commercial Boards/Evaluation Board or Silicon Validation | 935434486598 | OM27642EVK | OM27642EVK | RFS | A1 | [5 empty] | 263029 | OM27642EVK | Trivo (Taicang) Technologies Co Ltd | Active |  | Preferred
1 | Part | Boards/Non CAD Parts/Assembly | 745000347242 | 925-54647 | PACKING LIST, OM27642EVK | RFS | A4 |  | 1 |  | 0
1 | Part | Boards/Non CAD Parts/Assembly | 745000375633 | 975-54647 | HW PACKOUT, OM27642EVK | RFS | A5 |  | 1 |  | 1
2 | Part | Boards/CAD Parts/Component | 745000048598 | 210-82840 | CON 1X1 SKT TH 340H AU 194L | RFS | A |  | 1 |  | 110 |  | 271701 | SSQ-101-02-F-S | SAMTEC | ROHS Active |  | Preferred
2 | Part | Boards/Non CAD Parts/Assembly | 745000247515 | 590-54517 | FOAM, FOR OM2764xEVK , | RFS | A |  | 1 |  | 10 |  | 214696 | 590-54517 | Kunshan Jinwang Paperproducts Co, Ltd | Active |  | Preferred
2 | Part | Boards/Non CAD Parts/Component | 745000220358 | 280-75313 | SPACER, NYLON THREADED M3 30MM | RFS | A1 |  | 4 |  | 159 |  | 258055 | MTS-30 | RICHCO | ROHS Active | Now Essentra | Preferred
2 | Part | Boards/Non CAD Parts/Component | 745000225165 | 600-77769 | CABLE, 1 PIN HEAD TO I PIN HEAD, Length 80MM, BLACK; | RFS | A |  | 1 |  | 199 |  | 262748 | NXP600-77769 | SHINAWIN TECHNOLOGY CO. LTD. | ROHS Active |  | Preferred
2 | Part | Boards/Non CAD Parts/Component | 745000232189 | 805-75115 | LABEL, 1"X.25", ASSEMBLY / REVISION | RFS | A |  | 1 |  | 43 | PRINT "900-54648 REV:X"
2 | Part | Boards/Non CAD Parts/Component | 745000232827 | 805-77462 | LABEL, PQ, Packing Quantity Box Label | RFS | K2 |  | 1 |  | 20 |  | 255159 | L-TT-30401P | International Paper | ROHS Active |  | Preferred
2 | Part | Boards/Non CAD Parts/Component | 745000220673 | 280-76849 | FASTENER, SCREW M3X8, PHP, NYLON | RFS | A1 | ECO30063472 | 4 |  | 160 |  | 326857 | 50M030050P008 | Essentra Components | ROHS Active
2 | Part | Boards/Non CAD Parts/Assembly | 745000246925 | 570-75147 | BOX: 12" X 9 "X 5 .25" , FLIP TOP, LOCK TOP,BROWN, W/FSL LOGO | RFS | E |  | 1 |  | 1 |  | 222536 | 570-75147 | International Paper | Active | 12 x 9 x 5.25 flip top box, with dust flaps and cherry locks, kraft,printed black bottom only with BMC, recycled logo and Agile part # 570-75147 | Preferred
2 | Part | Boards/Non CAD Parts/Component | 745000232240 | 805-75208 | LABEL, CE MARK | RFS | A |  | 1 |  | 25 |  | 225454 | 805-75208 | The Hibbert Group | ROHS Active |  | Preferred
2 | Part | Boards/Non CAD Parts/Component | 745000232240 | 805-75208 | LABEL, CE MARK | RFS | A |  | 1 |  | 25 |  | 240223 | 805-75208 | CHUNG TAI PRINTING (CHINA) CO. LTD. | ROHS Active |  | Alternate
2 | Part | Boards/Non CAD Parts/Component | 745000232240 | 805-75208 | LABEL, CE MARK | RFS | A |  | 1 |  | 25 |  | 272312 | S-13827 | ULINE SHIPPING SUPPLY | Active |  | Preferred
2 | Part | Boards/Non CAD Parts/Component | 745000232240 | 805-75208 | LABEL, CE MARK | RFS | A |  | 1 |  | 25 |  | 288990 | MOT-CE | MARKING SYSTEMS INC | Active | CE stickers can be purchased from:Marking Systems, Inc.4720 IndustrialRowlett, TX 75088http://www.markingsystems.com <http://www.markingsystems.com>TEL: 972-475-0770P/N MOT-CE http://www.ce-marking.org/directive-9368eec-ce-marking.html | Alternate
2 | Part | Boards/CAD Parts/Component | 745000046507 | 210-80188 | CON 2X8 SKT TH 2.54MM CTR 340H AU 194L | RFS | A |  | 2 |  | 130 |  | 299460 | SSQ-108-02-F-D | SAMTEC | ROHS Active |  | Preferred
2 | Part | Boards/CAD Parts/Component | 745000046642 | 210-80382 | CON 2X10 SKT TH 2.54MM CTR 340H AU 194L | RFS | A |  | 1 |  | 140 |  | 277111 | SSQ-110-02-F-D | SAMTEC | ROHS Active |  | Preferred
2 | Part | Boards/CAD Parts/Component | 745000048597 | 210-82839 | CON 2X6 SKT TH 100MIL CTR 340H AU 194L | RFS | A |  | 1 |  | 120 |  | 299455 | SSQ-106-02-G-D | SAMTEC | ROHS Active |  | Preferred
2 | Part | Boards/Non CAD Parts/Component | 745000224694 | 600-77212 | USB CABLE , USB 3.0 A/M TO TYPE C CABLE, 100 MM | RFS | C1 | ECO30003153 | 1 |  | 166 |  | 216352 | 600-77212 | SHINAWIN TECHNOLOGY CO. LTD. | ROHS Active |  | Preferred
2 | Part | Boards/Non CAD Parts/Component | 745000224694 | 600-77212 | USB CABLE , USB 3.0 A/M TO TYPE C CABLE, 100 MM | RFS | C1 | ECO30003153 | 1 |  | 166 |  | 267597 | SC-3CAK010M | BEL STEWART CONNECTOR | ROHS Active |  | Preferred
2 | Part | Boards/Non CAD Parts/Assembly | 745000268555 | 700-46431 | PWA, LPC55S16-EVK | RFS | B |  | 1 |  | 45 |  | 216284 | 700-46431 | Embedded Artists AB | ROHS Active |  | Preferred
3 | Part | Boards/Non CAD Parts/Component | 745000232189 | 805-75115 | LABEL, 1"X.25", ASSEMBLY / REVISION | RFS | A |  | 1 |  | 500 | OR SIMILAR THAT FITS PLACEHOLDER SIZE
3 | Part | Boards/Non CAD Parts/Component | 745000232190 | 805-75116 | LABEL, .75"X.25", SERIAL NUMBER | RFS | A1 |  | 1 |  | 502 | OR SIMILAR THAT FITS PLACEHOLDER SIZE
3 | Part | Boards/CAD Parts/Component | 745000042610 | 211-79847 | SHUNT -- 0.1IN SP JMPR -- AU BLACK | RFS | A1 | ECO30056761 | 17 |  | 1005 | INSTALLED BY THE CM | 285268 | M7582-05 | HARWIN INC | ROHS Active |  | Preferred
3 | Part | Boards/CAD Parts/Component | 745000042610 | 211-79847 | SHUNT -- 0.1IN SP JMPR -- AU BLACK | RFS | A1 | ECO30056761 | 17 |  | 1005 | INSTALLED BY THE CM | 299066 | SNT-100-BK-G | SAMTEC | ROHS Active |  | Preferred
3 | Part | Boards/CAD Parts/Component | 745000042610 | 211-79847 | SHUNT -- 0.1IN SP JMPR -- AU BLACK | RFS | A1 | ECO30056761 | 17 |  | 1005 | INSTALLED BY THE CM | 325786 | 206-25-02-O-B | LIANYI DIANZI | ROHS Active
3 | Part | Boards/CAD Parts/Component | 745000025430 | 280-76620 | FASTNER,STANDOFF 4-40X5/8 ROUND 1/4"OD NYLON | RFS | A |  | 4 |  | 1006 | INSTALLED BY THE CM | 212709 | 280-76620 | Kunshan Jinwang Paperproducts Co, Ltd | ROHS Active |  | Preferred
3 | Part | Boards/Non CAD Parts/Assembly | 745000300417 | 750-46431 | SUB ASSEMBLY, SCHEMATIC PARTS, 700-46431, LPC55S16-EVK | RFS | D |  | 1 |  | 1000
4 | Part | Boards/CAD Parts/Component | 745000011420 | 150-30109 | CAP CER 27pF 50V 5% C0G 0402 | RFS | B1 | ECO30052960 | 2 | C79,C80 | 0 |  | 249598 | C0402C270J5GAC | KEMET | Active |  | Preferred
4 | Part | Boards/CAD Parts/Component | 745000011420 | 150-30109 | CAP CER 27pF 50V 5% C0G 0402 | RFS | B1 | ECO30052960 | 2 | C79,C80 | 0 |  | 285271 | MCCE270J0NOTF | SMEC | ROHS Active |  | Alternate
4 | Part | Boards/CAD Parts/Component | 745000011420 | 150-30109 | CAP CER 27pF 50V 5% C0G 0402 | RFS | B1 | ECO30052960 | 2 | C79,C80 | 0 |  | 229714 | CC0402JRNPO9BN270 | YAGEO AMERICA | ROHS Active |  | Alternate
4 | Part | Boards/CAD Parts/Component | 745000011420 | 150-30109 | CAP CER 27pF 50V 5% C0G 0402 | RFS | B1 | ECO30052960 | 2 | C79,C80 | 0 |  | 318946 | GRM1555C1H270JA01D | MURATA | Active
4 | Part | Boards/CAD Parts/Component | 745000011569 | 150-30297 | CAP CER 220pF 50V 5% C0G 0402 | RFS | A2 | ECO30064738 | 4 | C45,C46,C51,C52 | 0 |  | 252255 | C0402C221J5GAC | KEMET | Active |  | Preferred
4 | Part | Boards/CAD Parts/Component | 745000011569 | 150-30297 | CAP CER 220pF 50V 5% C0G 0402 | RFS | A2 | ECO30064738 | 4 | C45,C46,C51,C52 | 0 |  | 253395 | CC0402JRNPO9BN221 | YAGEO AMERICA | ROHS Active |  | Alternate
4 | Part | Boards/CAD Parts/Component | 745000011569 | 150-30297 | CAP CER 220pF 50V 5% C0G 0402 | RFS | A2 | ECO30064738 | 4 | C45,C46,C51,C52 | 0 |  | 327069 | GRM1555C1H221JA01D | MURATA | Active
4 | Part | Boards/CAD Parts/Component | 745000013167 | 150-79255 | CAP CER 10uF 10V 20% X5R 0402_WIDE | RFS | A |  | 6 | C7,C12,C55,C56,C78,C89 | 0 |  | 233803 | CL05A106MP5NUNC | SAMSUNG | Active |  | Alternate
4 | Part | Boards/CAD Parts/Component | 745000013167 | 150-79255 | CAP CER 10uF 10V 20% X5R 0402_WIDE | RFS | A |  | 6 | C7,C12,C55,C56,C78,C89 | 0 |  | 262272 | NMC0402X5R106M10TRPF | NIC COMPONENTS CORP | Active |  | Preferred
4 | Part | Boards/CAD Parts/Component | 745000013547 | 150-79667 | CAP CER 4.7uF 10V 20% X5R 0402_WIDE | RFS | A |  | 14 | C2,C4,C27,C38,C39,C41,C42,C43,C44,C57,C59,C75,C439,C446 | 0 |  | 232705 | C1005X5R1A475M050BC | TDK | Active |  | Alternate
4 | Part | Boards/CAD Parts/Component | 745000013547 | 150-79667 | CAP CER 4.7uF 10V 20% X5R 0402_WIDE | RFS | A |  | 14 | C2,C4,C27,C38,C39,C41,C42,C43,C44,C57,C59,C75,C439,C446 | 0 |  | 274070 | GRM155R61A475MEAA | MURATA | Active |  | Preferred
4 | Part | Boards/CAD Parts/Component | 745000026445 | 180-78156 | IND FER BEAD 330OHM@100MHZ 1.7A 0603 | RFS | A |  | 9 | L1,L2,L3,L4,L5,L6,L7,FB1,FB2 | 0 |  | 260841 | MPZ1608S331A | TDK | Active |  | Preferred
4 | Part | Boards/CAD Parts/Component | 745000026445 | 180-78156 | IND FER BEAD 330OHM@100MHZ 1.7A 0603 | RFS | A |  | 9 | L1,L2,L3,L4,L5,L6,L7,FB1,FB2 | 0 |  | 300107 | UPZ1608E331-1R7TF | Shenzhen Sunlord Electronics Co., Ltd | ROHS Active |  | Alternate
4 | Part | Boards/CAD Parts/Component | 745000027087 | 180-78872 | IND PWR SHIELDED 4.7uH@1MHZ 1.55A 20% AEC-Q200 SMD | RFS | A |  | 1 | L11 | 0 |  | 299334 | SRP2512A-4R7M | BOURNS | Active |  | Preferred
4 | Part | Boards/CAD Parts/Component | 745000040176 | 211-76501 | CON 4 USB_TYPE_A RA SKT SMT -- 310H AU | RFS | A |  | 0 | J20,J21 | 2104 | DNP | 280341 | USB-A-S-S-B-SM2 | SAMTEC | ROHS Active |  | Preferred
4 | Part | Boards/CAD Parts/Component | 745000040475 | 211-78692 | CON 5 USB MICRO-AB RA SKT SMT 0.65MM SP AU | RFS | A1 |  | 2 | J3,J4 | 0 |  | 283551 | ZX62D-AB-5P8(30) | HIROSE | Active | no md available | Preferred
4 | Part | Boards/CAD Parts/Component | 745000040475 | 211-78692 | CON 5 USB MICRO-AB RA SKT SMT 0.65MM SP AU | RFS | A1 |  | 2 | J3,J4 | 0 |  | 304358 | ZX62D-AB-5P8 | HIROSE | Obsolete | no md available | Disqualified
4 | Part | Boards/CAD Parts/Component | 745000018657 | 312-80418 | OBSOLETE POSSIBLE REPLACEMENT 312-83141 BUT DIFFERENTLY ELECTR / PHYSICALLY ACCELEROMETER/ MAGNETOME | NRN | A |  | 0 | U12 | 3101 | DNP | 271095 | FXOS8700CQ | FREESCALE SEMICONDUCTOR | Obsolete |  | Disqualified
4 | Part | Boards/CAD Parts/Component | 745000018657 | 312-80418 | OBSOLETE POSSIBLE REPLACEMENT 312-83141 BUT DIFFERENTLY ELECTR / PHYSICALLY ACCELEROMETER/ MAGNETOME | NRN | A |  | 0 | U12 | 3101 | DNP | 271099 | FXOS8700CQR1 | FREESCALE SEMICONDUCTOR | Obsolete | 8542.39.0060, EAR99 | Disqualified
4 | Part | Boards/CAD Parts/Component | 745000019267 | 312-81317 | IC XCVR CAN HS 4.75-5.25V AEC-Q100 SO8 | RFS | A |  | 1 | U9 | 0 |  | 273102 | TJA1044GT/1Z | NXP SEMICONDUCTOR | ROHS Active | Pb-free assembly 260 °C moisture sensitivity: J-STD-020D-03 8542.39.0060, EAR99 | Preferred
4 | Part | Boards/CAD Parts/Component | 745000019445 | 312-81574 | IC USB PD TYPE C CURRENT LIMITED PWR SW 2.5-5.5V WLCSP12 | RFS | A |  | 1 | U7 | 0 |  | 289609 | NX5P3090UK,012 | NXP SEMICONDUCTOR | Active | 8542.39.0090, EAR99, SGI 0 Pb-free assembly 260 °C | Preferred
4 | Part | Boards/CAD Parts/Component | 745000019445 | 312-81574 | IC USB PD TYPE C CURRENT LIMITED PWR SW 2.5-5.5V WLCSP12 | RFS | A |  | 1 | U7 | 0 |  | 291065 | NX5P3090UKZ | NXP SEMICONDUCTOR | Active | 8542.39.0090, EAR99, SGI 0 | Alternate
4 | Part | Boards/CAD Parts/Component | 745000030044 | 370-76568 | OBSOLETE LED RED SGL 20MA SMT | OBS | OBS | ECO30047839 | 2 | D5,D8 | 0 |  | 284034 | LS L29K-H1J2-1 | OSRAM | Obsolete |  | Preferred
4 | Part | Boards/CAD Parts/Component | 745000033943 | 470-30955 | RES MF 12K 1/10W 1% AEC-Q200 0402 | RFS | A1 | ECO30026059 | 1 | R169 | 0 |  | 270473 | RK73H1ETTP1202F | KOA SPEER | ROHS Active |  | Preferred
4 | Part | Boards/CAD Parts/Component | 745000033956 | 470-30970 | RES MF 16.5K 1/10W 1% AEC-Q200 0402 | RFS | A |  | 1 | R168 | 0 |  | 265163 | RK73H1ETTP1652F | KOA SPEER | ROHS Active |  | Preferred
4 | Part | Boards/CAD Parts/Component | 745000034647 | 470-75557 | RES MF 10K 1/16W 5% 0402 | RFS | A2 | ECO30026059 | 0 | R32,R33,R34,R35 | 4703 | DNP | 235534 | CRCW040210K0JNED | VISHAY INTERTECHNOLOGY | ROHS Active |  | Preferred
4 | Part | Boards/CAD Parts/Component | 745000034647 | 470-75557 | RES MF 10K 1/16W 5% 0402 | RFS | A2 | ECO30026059 | 0 | R32,R33,R34,R35 | 4703 | DNP | 252970 | CR0402-16W-103JT | VENKEL COMPANY | ROHS Active |  | Alternate
4 | Part | Boards/CAD Parts/Component | 745000034647 | 470-75557 | RES MF 10K 1/16W 5% 0402 | RFS | A2 | ECO30026059 | 0 | R32,R33,R34,R35 | 4703 | DNP | 253077 | CR0402-JW-103GLF | BOURNS | ROHS Active |  | Alternate
4 | Part | Boards/CAD Parts/Component | 745000034647 | 470-75557 | RES MF 10K 1/16W 5% 0402 | RFS | A2 | ECO30026059 | 0 | R32,R33,R34,R35 | 4703 | DNP | 256135 | CRCW040210K0JNEC | VISHAY INTERTECHNOLOGY | Active |  | Alternate
4 | Part | Boards/CAD Parts/Component | 745000034647 | 470-75557 | RES MF 10K 1/16W 5% 0402 | RFS | A2 | ECO30026059 | 0 | R32,R33,R34,R35 | 4703 | DNP | 264296 | RC73L2Z103JTF | SMEC | ROHS Active | Material Declaration is not available at this time. | Alternate
4 | Part | Boards/CAD Parts/Component | 745000034647 | 470-75557 | RES MF 10K 1/16W 5% 0402 | RFS | A2 | ECO30026059 | 0 | R32,R33,R34,R35 | 4703 | DNP | 270311 | RK73B1ETTP103J | KOA SPEER | ROHS Active | 260*C x 3 sec | Alternate
4 | Part | Boards/CAD Parts/Component | 745000034647 | 470-75557 | RES MF 10K 1/16W 5% 0402 | RFS | A2 | ECO30026059 | 0 | R32,R33,R34,R35 | 4703 | DNP | 294590 | RC0402JR-0710KL | YAGEO AMERICA | ROHS Active |  | Alternate
4 | Part | Boards/CAD Parts/Component | 745000034647 | 470-75557 | RES MF 10K 1/16W 5% 0402 | RFS | A2 | ECO30026059 | 0 | R32,R33,R34,R35 | 4703 | DNP | 296608 | RMCF1/16S10K5%R | SEI ELECTRONICS INC | ROHS Active |  | Alternate
4 | Part | Boards/CAD Parts/Component | 745000034647 | 470-75557 | RES MF 10K 1/16W 5% 0402 | RFS | A2 | ECO30026059 | 0 | R32,R33,R34,R35 | 4703 | DNP | 300707 | WR04X103JTL | WALSIN TECHNOLOGY CORP. | Active |  | Alternate
4 | Part | Boards/CAD Parts/Component | 745000034647 | 470-75557 | RES MF 10K 1/16W 5% 0402 | RFS | A2 | ECO30026059 | 3 | R20,R66,R129 | 0 |  | 235534 | CRCW040210K0JNED | VISHAY INTERTECHNOLOGY | ROHS Active |  | Preferred
4 | Part | Boards/CAD Parts/Component | 745000034647 | 470-75557 | RES MF 10K 1/16W 5% 0402 | RFS | A2 | ECO30026059 | 3 | R20,R66,R129 | 0 |  | 252970 | CR0402-16W-103JT | VENKEL COMPANY | ROHS Active |  | Alternate
4 | Part | Boards/CAD Parts/Component | 745000034647 | 470-75557 | RES MF 10K 1/16W 5% 0402 | RFS | A2 | ECO30026059 | 3 | R20,R66,R129 | 0 |  | 253077 | CR0402-JW-103GLF | BOURNS | ROHS Active |  | Alternate
4 | Part | Boards/CAD Parts/Component | 745000034647 | 470-75557 | RES MF 10K 1/16W 5% 0402 | RFS | A2 | ECO30026059 | 3 | R20,R66,R129 | 0 |  | 256135 | CRCW040210K0JNEC | VISHAY INTERTECHNOLOGY | Active |  | Alternate
4 | Part | Boards/CAD Parts/Component | 745000034647 | 470-75557 | RES MF 10K 1/16W 5% 0402 | RFS | A2 | ECO30026059 | 3 | R20,R66,R129 | 0 |  | 264296 | RC73L2Z103JTF | SMEC | ROHS Active | Material Declaration is not available at this time. | Alternate
4 | Part | Boards/CAD Parts/Component | 745000034647 | 470-75557 | RES MF 10K 1/16W 5% 0402 | RFS | A2 | ECO30026059 | 3 | R20,R66,R129 | 0 |  | 270311 | RK73B1ETTP103J | KOA SPEER | ROHS Active | 260*C x 3 sec | Alternate
4 | Part | Boards/CAD Parts/Component | 745000034647 | 470-75557 | RES MF 10K 1/16W 5% 0402 | RFS | A2 | ECO30026059 | 3 | R20,R66,R129 | 0 |  | 294590 | RC0402JR-0710KL | YAGEO AMERICA | ROHS Active |  | Alternate
4 | Part | Boards/CAD Parts/Component | 745000034647 | 470-75557 | RES MF 10K 1/16W 5% 0402 | RFS | A2 | ECO30026059 | 3 | R20,R66,R129 | 0 |  | 296608 | RMCF1/16S10K5%R | SEI ELECTRONICS INC | ROHS Active |  | Alternate
4 | Part | Boards/CAD Parts/Component | 745000034647 | 470-75557 | RES MF 10K 1/16W 5% 0402 | RFS | A2 | ECO30026059 | 3 | R20,R66,R129 | 0 |  | 300707 | WR04X103JTL | WALSIN TECHNOLOGY CORP. | Active |  | Alternate
4 | Part | Boards/CAD Parts/Component | 745000035051 | 470-76237 | RES 510 OHMS 1/16W 5% RC0402 ROHS | RFS | A |  | 3 | R30,R37,R38 | 0 |  | 294610 | RC0402JR-07510RL | YAGEO AMERICA | ROHS Active |  | Preferred
4 | Part | Boards/CAD Parts/Component | 745000035271 | 470-77301 | RES MF 680 OHM 1/16W 5% 0402 | RFS | A |  | 1 | R31 | 0 |  | 244234 | ERJ-2GEJ681X | PANASONIC | ROHS Active |  | Preferred
4 | Part | Boards/CAD Parts/Component | 745000035271 | 470-77301 | RES MF 680 OHM 1/16W 5% 0402 | RFS | A |  | 1 | R31 | 0 |  | 292872 | RC0402JR-07680RL | YAGEO AMERICA | Active |  | Alternate
4 | Part | Boards/CAD Parts/Component | 745000035933 | 470-78359 | RES MF 2.2K 1/16W 1% 0402 | RFS | A2 | ECO30047785 | 0 | R91,R92,R107,R108,R109 | 4704 | DNP | 302464 | WR04X2201FTL | WALSIN TECHNOLOGY CORP. | ROHS Active |  | Preferred
4 | Part | Boards/CAD Parts/Component | 745000035933 | 470-78359 | RES MF 2.2K 1/16W 1% 0402 | RFS | A2 | ECO30047785 | 0 | R91,R92,R107,R108,R109 | 4704 | DNP | 289306 | NRCL04F2201TRF | NIC COMPONENTS CORP | Active |  | Alternate
4 | Part | Boards/CAD Parts/Component | 745000035933 | 470-78359 | RES MF 2.2K 1/16W 1% 0402 | RFS | A2 | ECO30047785 | 0 | R91,R92,R107,R108,R109 | 4704 | DNP | 322172 | RC0402FR-072K2L | YAGEO AMERICA | Active
4 | Part | Boards/CAD Parts/Component | 745000035933 | 470-78359 | RES MF 2.2K 1/16W 1% 0402 | RFS | A2 | ECO30047785 | 26 | R29,R39,R40,R42,R74,R75,R99,R100,R101,R102,R105,R106,R110,R120,R121,R124,R125,R128,R132,R133,R134,R135,R146,R148,R149,R159 | 0 |  | 302464 | WR04X2201FTL | WALSIN TECHNOLOGY CORP. | ROHS Active |  | Preferred
4 | Part | Boards/CAD Parts/Component | 745000035933 | 470-78359 | RES MF 2.2K 1/16W 1% 0402 | RFS | A2 | ECO30047785 | 26 | R29,R39,R40,R42,R74,R75,R99,R100,R101,R102,R105,R106,R110,R120,R121,R124,R125,R128,R132,R133,R134,R135,R146,R148,R149,R159 | 0 |  | 289306 | NRCL04F2201TRF | NIC COMPONENTS CORP | Active |  | Alternate
4 | Part | Boards/CAD Parts/Component | 745000035933 | 470-78359 | RES MF 2.2K 1/16W 1% 0402 | RFS | A2 | ECO30047785 | 26 | R29,R39,R40,R42,R74,R75,R99,R100,R101,R102,R105,R106,R110,R120,R121,R124,R125,R128,R132,R133,R134,R135,R146,R148,R149,R159 | 0 |  | 322172 | RC0402FR-072K2L | YAGEO AMERICA | Active
4 | Part | Boards/CAD Parts/Component | 745000037894 | 470-81849 | RES MF ZERO OHM 1/16W -- AEC-Q200 0402 | RFS | A |  | 42 | R1,R2,R3,R4,R6,R13,R15,R24,R26,R60,R61,R62,R64,R65,R70,R71,R72,R73,R76,R77,R78,R79,R80,R81,R82,R83,R84,R85,R86,R87,R88,R89,R90,R93,R104,R130,R131,R137,R152,R153,R154,R166 | 0 |  | 296602 | RMCF0402ZT0R00 | STACKPOLE ELECTRONICS | Active |  | Preferred
4 | Part | Boards/CAD Parts/Component | 745000037894 | 470-81849 | RES MF ZERO OHM 1/16W -- AEC-Q200 0402 | RFS | A |  | 0 | R5,R14,R63,R114,R119,R136,R151 | 4701 | DNP | 296602 | RMCF0402ZT0R00 | STACKPOLE ELECTRONICS | Active |  | Preferred
4 | Part | Boards/CAD Parts/Component | 745000023038 | 480-78720 | DIODE SCH RECT 10V 2A SOD123F | RFS | A |  | 1 | D9 | 0 |  | 266866 | PMEG1020EH,115 | Nexperia | Active |  | Preferred
4 | Part | Boards/CAD Parts/Component | 745000023689 | 480-79619 | TRAN NMOS PWR SW 600mA 20V 620mOHM DFN1010B-6 | RFS | A |  | 2 | Q4,Q5 | 0 |  | 262238 | PMDXB600UNEZ | Nexperia | Active | Pb-free assembly 260 °C moisture sensitivity: J-STD-020D-04, Please see attachments for more details | Preferred
4 | Part | Boards/CAD Parts/Component | 745000023883 | 480-79839 | DIODE TVS 5VWM 14VC SOT23 | RFS | A |  | 2 | D6,D7 | 0 |  | 291092 | PESD5V0S2BT,215 | Nexperia | Active |  | Preferred
4 | Part | Boards/CAD Parts/Component | 745000011472 | 150-30180 | CAP CER 12pF 25V 5% C0G 0402 | RFS | A1 | ECO30052960 | 0 | C462,C463,C464,C465 | 1502 | DNP | 249584 | C0402C120J3GAC7867 | KEMET | Active |  | Preferred
4 | Part | Boards/CAD Parts/Component | 745000011718 | 150-75182 | CAP CER 0.1uF 16V 10% X7R 0402 | RFS | B2 | ECO30077459 | 55 | C3,C5,C14,C18,C22,C23,C24,C28,C29,C30,C31,C35,C36,C40,C47,C48,C58,C60,C69,C70,C71,C72,C73,C74,C76,C77,C81,C82,C83,C84,C85,C86,C87,C88,C90,C91,C92,C93,C94,C95,C96,C97,C440,C441,C442,C443,C444,C445,C450,C451,C452,C453,C454,C457,C460 | 0 |  | 200378 | 0402B104K160NT | SKYMOS | Active |  | Alternate
4 | Part | Boards/CAD Parts/Component | 745000011718 | 150-75182 | CAP CER 0.1uF 16V 10% X7R 0402 | RFS | B2 | ECO30077459 | 55 | C3,C5,C14,C18,C22,C23,C24,C28,C29,C30,C31,C35,C36,C40,C47,C48,C58,C60,C69,C70,C71,C72,C73,C74,C76,C77,C81,C82,C83,C84,C85,C86,C87,C88,C90,C91,C92,C93,C94,C95,C96,C97,C440,C441,C442,C443,C444,C445,C450,C451,C452,C453,C454,C457,C460 | 0 |  | 200383 | 0402B104K160NT | FENGHUA | ROHS Active |  | Alternate
4 | Part | Boards/CAD Parts/Component | 745000011718 | 150-75182 | CAP CER 0.1uF 16V 10% X7R 0402 | RFS | B2 | ECO30077459 | 55 | C3,C5,C14,C18,C22,C23,C24,C28,C29,C30,C31,C35,C36,C40,C47,C48,C58,C60,C69,C70,C71,C72,C73,C74,C76,C77,C81,C82,C83,C84,C85,C86,C87,C88,C90,C91,C92,C93,C94,C95,C96,C97,C440,C441,C442,C443,C444,C445,C450,C451,C452,C453,C454,C457,C460 | 0 |  | 200552 | 0402B104K160CT | WALSIN TECHNOLOGY CORP. | ROHS Active | no MDS available | Alternate
4 | Part | Boards/CAD Parts/Component | 745000011718 | 150-75182 | CAP CER 0.1uF 16V 10% X7R 0402 | RFS | B2 | ECO30077459 | 55 | C3,C5,C14,C18,C22,C23,C24,C28,C29,C30,C31,C35,C36,C40,C47,C48,C58,C60,C69,C70,C71,C72,C73,C74,C76,C77,C81,C82,C83,C84,C85,C86,C87,C88,C90,C91,C92,C93,C94,C95,C96,C97,C440,C441,C442,C443,C444,C445,C450,C451,C452,C453,C454,C457,C460 | 0 |  | 200597 | 0402YC104KAT2A | AVX | Active | Invalid capacitance value | Preferred
4 | Part | Boards/CAD Parts/Component | 745000011718 | 150-75182 | CAP CER 0.1uF 16V 10% X7R 0402 | RFS | B2 | ECO30077459 | 55 | C3,C5,C14,C18,C22,C23,C24,C28,C29,C30,C31,C35,C36,C40,C47,C48,C58,C60,C69,C70,C71,C72,C73,C74,C76,C77,C81,C82,C83,C84,C85,C86,C87,C88,C90,C91,C92,C93,C94,C95,C96,C97,C440,C441,C442,C443,C444,C445,C450,C451,C452,C453,C454,C457,C460 | 0 |  | 228739 | C0402X7R160-104KNP | VENKEL COMPANY | ROHS Active |  | Alternate
4 | Part | Boards/CAD Parts/Component | 745000011718 | 150-75182 | CAP CER 0.1uF 16V 10% X7R 0402 | RFS | B2 | ECO30077459 | 55 | C3,C5,C14,C18,C22,C23,C24,C28,C29,C30,C31,C35,C36,C40,C47,C48,C58,C60,C69,C70,C71,C72,C73,C74,C76,C77,C81,C82,C83,C84,C85,C86,C87,C88,C90,C91,C92,C93,C94,C95,C96,C97,C440,C441,C442,C443,C444,C445,C450,C451,C452,C453,C454,C457,C460 | 0 |  | 230228 | CL05B104KO5NNNC | Samsung Electro Mechanics | Active |  | Alternate
4 | Part | Boards/CAD Parts/Component | 745000011718 | 150-75182 | CAP CER 0.1uF 16V 10% X7R 0402 | RFS | B2 | ECO30077459 | 55 | C3,C5,C14,C18,C22,C23,C24,C28,C29,C30,C31,C35,C36,C40,C47,C48,C58,C60,C69,C70,C71,C72,C73,C74,C76,C77,C81,C82,C83,C84,C85,C86,C87,C88,C90,C91,C92,C93,C94,C95,C96,C97,C440,C441,C442,C443,C444,C445,C450,C451,C452,C453,C454,C457,C460 | 0 |  | 232391 | C0402X7R160-104KNE | VENKEL COMPANY | ROHS Active |  | Alternate
4 | Part | Boards/CAD Parts/Component | 745000011718 | 150-75182 | CAP CER 0.1uF 16V 10% X7R 0402 | RFS | B2 | ECO30077459 | 55 | C3,C5,C14,C18,C22,C23,C24,C28,C29,C30,C31,C35,C36,C40,C47,C48,C58,C60,C69,C70,C71,C72,C73,C74,C76,C77,C81,C82,C83,C84,C85,C86,C87,C88,C90,C91,C92,C93,C94,C95,C96,C97,C440,C441,C442,C443,C444,C445,C450,C451,C452,C453,C454,C457,C460 | 0 |  | 232724 | C1005X7R1C104KT | TDK | ROHS Active | Material Declaration is not available at this time. | Alternate
4 | Part | Boards/CAD Parts/Component | 745000011718 | 150-75182 | CAP CER 0.1uF 16V 10% X7R 0402 | RFS | B2 | ECO30077459 | 55 | C3,C5,C14,C18,C22,C23,C24,C28,C29,C30,C31,C35,C36,C40,C47,C48,C58,C60,C69,C70,C71,C72,C73,C74,C76,C77,C81,C82,C83,C84,C85,C86,C87,C88,C90,C91,C92,C93,C94,C95,C96,C97,C440,C441,C442,C443,C444,C445,C450,C451,C452,C453,C454,C457,C460 | 0 |  | 239817 | 885012205037 | WURTH ELEKTRONIK EISOS GMBH & CO. KG (ELECTRONIC & ELECTROMEHANICAL COMP) | Active |  | Alternate
4 | Part | Boards/CAD Parts/Component | 745000011718 | 150-75182 | CAP CER 0.1uF 16V 10% X7R 0402 | RFS | B2 | ECO30077459 | 55 | C3,C5,C14,C18,C22,C23,C24,C28,C29,C30,C31,C35,C36,C40,C47,C48,C58,C60,C69,C70,C71,C72,C73,C74,C76,C77,C81,C82,C83,C84,C85,C86,C87,C88,C90,C91,C92,C93,C94,C95,C96,C97,C440,C441,C442,C443,C444,C445,C450,C451,C452,C453,C454,C457,C460 | 0 |  | 247300 | GMC04X7R104K16NT-LF | CAL-CHIP | Active |  | Alternate
4 | Part | Boards/CAD Parts/Component | 745000011718 | 150-75182 | CAP CER 0.1uF 16V 10% X7R 0402 | RFS | B2 | ECO30077459 | 55 | C3,C5,C14,C18,C22,C23,C24,C28,C29,C30,C31,C35,C36,C40,C47,C48,C58,C60,C69,C70,C71,C72,C73,C74,C76,C77,C81,C82,C83,C84,C85,C86,C87,C88,C90,C91,C92,C93,C94,C95,C96,C97,C440,C441,C442,C443,C444,C445,C450,C451,C452,C453,C454,C457,C460 | 0 |  | 250643 | CC0402KRX7R7BB104 | YAGEO AMERICA | Active |  | Alternate
4 | Part | Boards/CAD Parts/Component | 745000011718 | 150-75182 | CAP CER 0.1uF 16V 10% X7R 0402 | RFS | B2 | ECO30077459 | 55 | C3,C5,C14,C18,C22,C23,C24,C28,C29,C30,C31,C35,C36,C40,C47,C48,C58,C60,C69,C70,C71,C72,C73,C74,C76,C77,C81,C82,C83,C84,C85,C86,C87,C88,C90,C91,C92,C93,C94,C95,C96,C97,C440,C441,C442,C443,C444,C445,C450,C451,C452,C453,C454,C457,C460 | 0 |  | 252230 | C0402C104K4RAC | KEMET | Active |  | Alternate
4 | Part | Boards/CAD Parts/Component | 745000011718 | 150-75182 | CAP CER 0.1uF 16V 10% X7R 0402 | RFS | B2 | ECO30077459 | 55 | C3,C5,C14,C18,C22,C23,C24,C28,C29,C30,C31,C35,C36,C40,C47,C48,C58,C60,C69,C70,C71,C72,C73,C74,C76,C77,C81,C82,C83,C84,C85,C86,C87,C88,C90,C91,C92,C93,C94,C95,C96,C97,C440,C441,C442,C443,C444,C445,C450,C451,C452,C453,C454,C457,C460 | 0 |  | 252311 | C0402X7R160-104KSNE | VENKEL COMPANY | ROHS Active |  | Alternate
4 | Part | Boards/CAD Parts/Component | 745000011718 | 150-75182 | CAP CER 0.1uF 16V 10% X7R 0402 | RFS | B2 | ECO30077459 | 55 | C3,C5,C14,C18,C22,C23,C24,C28,C29,C30,C31,C35,C36,C40,C47,C48,C58,C60,C69,C70,C71,C72,C73,C74,C76,C77,C81,C82,C83,C84,C85,C86,C87,C88,C90,C91,C92,C93,C94,C95,C96,C97,C440,C441,C442,C443,C444,C445,C450,C451,C452,C453,C454,C457,C460 | 0 |  | 252638 | C1005X7R1C104K050BC | TDK | ROHS Active |  | Alternate
4 | Part | Boards/CAD Parts/Component | 745000011718 | 150-75182 | CAP CER 0.1uF 16V 10% X7R 0402 | RFS | B2 | ECO30077459 | 55 | C3,C5,C14,C18,C22,C23,C24,C28,C29,C30,C31,C35,C36,C40,C47,C48,C58,C60,C69,C70,C71,C72,C73,C74,C76,C77,C81,C82,C83,C84,C85,C86,C87,C88,C90,C91,C92,C93,C94,C95,C96,C97,C440,C441,C442,C443,C444,C445,C450,C451,C452,C453,C454,C457,C460 | 0 |  | 314991 | C0402C104K4RAC7867 | KEMET | Active
4 | Part | Boards/CAD Parts/Component | 745000011718 | 150-75182 | CAP CER 0.1uF 16V 10% X7R 0402 | RFS | B2 | ECO30077459 | 55 | C3,C5,C14,C18,C22,C23,C24,C28,C29,C30,C31,C35,C36,C40,C47,C48,C58,C60,C69,C70,C71,C72,C73,C74,C76,C77,C81,C82,C83,C84,C85,C86,C87,C88,C90,C91,C92,C93,C94,C95,C96,C97,C440,C441,C442,C443,C444,C445,C450,C451,C452,C453,C454,C457,C460 | 0 |  | 316304 | GRM155R71C104KA88J | MURATA | ROHS Active
4 | Part | Boards/CAD Parts/Component | 745000011718 | 150-75182 | CAP CER 0.1uF 16V 10% X7R 0402 | RFS | B2 | ECO30077459 | 55 | C3,C5,C14,C18,C22,C23,C24,C28,C29,C30,C31,C35,C36,C40,C47,C48,C58,C60,C69,C70,C71,C72,C73,C74,C76,C77,C81,C82,C83,C84,C85,C86,C87,C88,C90,C91,C92,C93,C94,C95,C96,C97,C440,C441,C442,C443,C444,C445,C450,C451,C452,C453,C454,C457,C460 | 0 |  | 322225 | C0402C104K4RACTU | KEMET | Active
4 | Part | Boards/CAD Parts/Component | 745000011718 | 150-75182 | CAP CER 0.1uF 16V 10% X7R 0402 | RFS | B2 | ECO30077459 | 55 | C3,C5,C14,C18,C22,C23,C24,C28,C29,C30,C31,C35,C36,C40,C47,C48,C58,C60,C69,C70,C71,C72,C73,C74,C76,C77,C81,C82,C83,C84,C85,C86,C87,C88,C90,C91,C92,C93,C94,C95,C96,C97,C440,C441,C442,C443,C444,C445,C450,C451,C452,C453,C454,C457,C460 | 0 |  | 329160 | 885012205037R | WURTH ELEKTRONIK EISOS GMBH & CO. KG (ELECTRONIC & ELECTROMEHANICAL COMP) | ROHS Active
4 | Part | Boards/CAD Parts/Component | 745000012981 | 150-79040 | CAP CER 1000pF 50V 10% X7R AEC-Q200 0402 | RFS | A2 | ECO30040246 | 1 | C25 | 0 |  | 247058 | GCM155R71H102KA37D | MURATA | Active |  | Preferred
4 | Part | Boards/CAD Parts/Component | 745000012981 | 150-79040 | CAP CER 1000pF 50V 10% X7R AEC-Q200 0402 | RFS | A2 | ECO30040246 | 1 | C25 | 0 |  | 320737 | AM02B102K500AT | FENGHUA | Active
4 | Part | Boards/CAD Parts/Component | 745000047123 | 210-80998 | CON 2X6 SKT RA TH 100MIL CTR 206H AU 124L | RFS | A1 | ECO30054597 | 1 | J18 | 0 |  | 291976 | PPPC062LJBN-RC | SULLINS ELECTRONICS CORP | Active |  | Preferred
4 | Part | Boards/CAD Parts/Component | 745000047123 | 210-80998 | CON 2X6 SKT RA TH 100MIL CTR 206H AU 124L | RFS | A1 | ECO30054597 | 1 | J18 | 0 |  | 325500 | CNT-F254-2X6-GD-850/3.2 | CNT Electrical Company Ltd | Active
4 | Part | Boards/CAD Parts/Component | 745000025079 | 280-76498 | FASTENER, STANDOFF 4.5MMX3.53XM3.0X0.5 ROUND THR .635"L BRASS | RFS | A |  | 0 | SS1,SS2,SS3,SS4 | 2801 | DNP | 248202 | M1513-A-3005-B | RAF ELECTRONICS | ROHS Active |  | Alternate
4 | Part | Boards/CAD Parts/Component | 745000025079 | 280-76498 | FASTENER, STANDOFF 4.5MMX3.53XM3.0X0.5 ROUND THR .635"L BRASS | RFS | A |  | 0 | SS1,SS2,SS3,SS4 | 2801 | DNP | 257748 | MSS251-R-1-A-16 | UNICORP | ROHS Active |  | Preferred
4 | Part | Boards/CAD Parts/Component | 745000007474 | 315-80698 | IC VREG LDO 2.5V 1A 20V SOT-223 | RFS | A |  | 1 | U1 | 0 |  | 290352 | NCP1117ST25T3G | ON SEMICONDUCTOR | Active | 8542.39.0090, EAR99 | Preferred
4 | Part | Boards/CAD Parts/Component | 745000008195 | 315-81532 | IC ANALOG SW DUAL SPDT 1.4-4.3V XQFN10 | RFS | A |  | 1 | U5 | 0 |  | 289590 | NX3L2267GM,115 | NXP SEMICONDUCTOR | Active | 8542.39.0070, EAR99, SGI 0 | Preferred
4 | Part | Boards/CAD Parts/Component | 745000010253 | 315-83836 | IC LIN VREG LDO 3.3V 1A 1.5V-5.5V AEC-Q100 DFN6 | RFS | A |  | 1 | U3 | 0 |  | 244817 | LD49100PU33RY | ST MICROELECTRONICS | ROHS Active |  | Preferred
4 | Part | Boards/CAD Parts/Component | 745000010255 | 315-83838 | IC VREG LDO 0.8-5.2V 600mA 2.2-6V SOT-25 | RFS | A |  | 1 | U4 | 0 |  | 230010 | AP7366-W5-7 | DIODES INC | ROHS Active | 8542.39.0070, EAR99 | Preferred
4 | Part | Boards/CAD Parts/Component | 745000034673 | 470-75591 | RES MF 100 OHM 1/16W 5% 0402 | RFS | A |  | 19 | R23,R25,R36,R111,R112,R118,R123,R127,R138,R139,R140,R141,R142,R143,R144,R145,R161,R162,R164 | 0 |  | 230754 | CR040216W101JT | VENKEL COMPANY | ROHS Active |  | Alternate
4 | Part | Boards/CAD Parts/Component | 745000034673 | 470-75591 | RES MF 100 OHM 1/16W 5% 0402 | RFS | A |  | 19 | R23,R25,R36,R111,R112,R118,R123,R127,R138,R139,R140,R141,R142,R143,R144,R145,R161,R162,R164 | 0 |  | 262403 | NRCL04J101TRF | NIC COMPONENTS CORP | Active |  | Preferred
4 | Part | Boards/CAD Parts/Component | 745000034673 | 470-75591 | RES MF 100 OHM 1/16W 5% 0402 | RFS | A |  | 19 | R23,R25,R36,R111,R112,R118,R123,R127,R138,R139,R140,R141,R142,R143,R144,R145,R161,R162,R164 | 0 |  | 255293 | CR0402-JW-101GLF | BOURNS | ROHS Active |  | Alternate
4 | Part | Boards/CAD Parts/Component | 745000034943 | 470-76103 | RES MF 20K 1/16W 1% 0402 | RFS | A1 |  | 1 | R67 | 0 |  | 275636 | WR04X2002FTL | WALSIN TECHNOLOGY CORP. | ROHS Active |  | Preferred
4 | Part | Boards/CAD Parts/Component | 745000034943 | 470-76103 | RES MF 20K 1/16W 1% 0402 | RFS | A1 |  | 1 | R67 | 0 |  | 292793 | RC0402FR-0720KL | YAGEO AMERICA | ROHS Active |  | Alternate
4 | Part | Boards/CAD Parts/Component | 745000035071 | 470-76303 | RES MF 1.5K 1/16W 5% 0402 | RFS | A |  | 1 | R103 | 0 |  | 234448 | CR0402-16W-152JT | VENKEL COMPANY | ROHS Active |  | Alternate
4 | Part | Boards/CAD Parts/Component | 745000035071 | 470-76303 | RES MF 1.5K 1/16W 5% 0402 | RFS | A |  | 1 | R103 | 0 |  | 235562 | CRCW04021K50JNED | VISHAY INTERTECHNOLOGY | ROHS Active |  | Preferred
4 | Part | Boards/CAD Parts/Component | 745000035071 | 470-76303 | RES MF 1.5K 1/16W 5% 0402 | RFS | A |  | 1 | R103 | 0 |  | 269345 | RC0402JR-071K5L | YAGEO AMERICA | ROHS Active |  | Alternate
4 | Part | Boards/CAD Parts/Component | 745000035094 | 470-76469 | RES MF 470 OHM 1/16W 1% 0402 | RFS | A1 |  | 1 | R94 | 0 |  | 254687 | CRCW0402470RFKED | VISHAY INTERTECHNOLOGY | Active |  | Alternate
4 | Part | Boards/CAD Parts/Component | 745000035094 | 470-76469 | RES MF 470 OHM 1/16W 1% 0402 | RFS | A1 |  | 1 | R94 | 0 |  | 255166 | CR-02FL6--470R | THYE MING TECH CO LTD | ROHS Active | No MDS available per Mfg | Preferred
4 | Part | Boards/CAD Parts/Component | 745000035094 | 470-76469 | RES MF 470 OHM 1/16W 1% 0402 | RFS | A1 |  | 1 | R94 | 0 |  | 269332 | RC0402FR-07470RL | YAGEO AMERICA | Active |  | Alternate
4 | Part | Boards/CAD Parts/Component | 745000037853 | 470-81807 | RES MF 60.4 OHM 1/10W 1% AEC-Q200 0603 | RFS | A |  | 2 | R21,R27 | 0 |  | 296230 | RK73H1JTTD60R4F | KOA SPEER | ROHS Active |  | Alternate
4 | Part | Boards/CAD Parts/Component | 745000037853 | 470-81807 | RES MF 60.4 OHM 1/10W 1% AEC-Q200 0603 | RFS | A |  | 2 | R21,R27 | 0 |  | 236658 | CRCW060360R4FKEA | VISHAY INTERTECHNOLOGY | Active |  | Preferred
4 | Part | Boards/CAD Parts/Component | 745000037854 | 470-81808 | RES MF 330K 1/10W 1% AEC-Q200 0402 | RFS | A |  | 1 | R43 | 0 |  | 293829 | RK73H1ETTP3303F | KOA SPEER | ROHS Active |  | Preferred
4 | Part | Boards/CAD Parts/Component | 745000023863 | 480-79814 | DIODE TVS UNIDIR 3.3VWM 20VC SOD523 | RFS | A1 | ECO30026077 | 2 | D10,D12 | 0 |  | 261526 | PESD3V3S1UB,115 | Nexperia | Active |  | Preferred
4 | Part | Boards/CAD Parts/Component | 745000023885 | 480-79841 | DIODE TVS UNIDIR 3.3VWM 12VC SOT363 | RFS | A |  | 1 | D11 | 0 |  | 261524 | PESD3V3L5UY,115 | Nexperia | Active |  | Preferred
4 | Part | Boards/CAD Parts/Component | 745000024741 | 480-80777 | TRAN NMOS SW 360mA 60V AEC-Q101 SOT23-3 | RFS | A |  | 1 | Q1 | 0 |  | 220253 | 2N7002P,235 | Nexperia | ROHS Active |  | Preferred
4 | Part | Boards/CAD Parts/Component | 745000011403 | 150-30082 | CAP CER 0.01uF 16V 20% X7R 0402 | RFS | A1 | ECO30055453 | 5 | C21,C32,C33,C34,C98 | 0 |  | 200595 | 0402YC103MAT2A | AVX | ROHS Active |  | Preferred
4 | Part | Boards/CAD Parts/Component | 745000012001 | 150-75772 | CAP CER 1.0uF 10V 10% X5R 0402 | RFS | A2 | ECO30070797 | 0 | C19 | 1501 | DNP | 200586 | 0402X105K100CT | WALSIN TECHNOLOGY CORP. | Active |  | Alternate
4 | Part | Boards/CAD Parts/Component | 745000012001 | 150-75772 | CAP CER 1.0uF 10V 10% X5R 0402 | RFS | A2 | ECO30070797 | 0 | C19 | 1501 | DNP | 200792 | 0402ZD105KAT2A | AVX | Active |  | Alternate
4 | Part | Boards/CAD Parts/Component | 745000012001 | 150-75772 | CAP CER 1.0uF 10V 10% X5R 0402 | RFS | A2 | ECO30070797 | 0 | C19 | 1501 | DNP | 250635 | CC0402KRX5R6BB105 | YAGEO AMERICA | ROHS Active |  | Preferred
4 | Part | Boards/CAD Parts/Component | 745000012001 | 150-75772 | CAP CER 1.0uF 10V 10% X5R 0402 | RFS | A2 | ECO30070797 | 0 | C19 | 1501 | DNP | 273356 | GMC04X5R105K10NT-LF | CAL-CHIP | Active |  | Alternate
4 | Part | Boards/CAD Parts/Component | 745000012001 | 150-75772 | CAP CER 1.0uF 10V 10% X5R 0402 | RFS | A2 | ECO30070797 | 0 | C19 | 1501 | DNP | 274062 | GRM155R61A105KE15D | MURATA | Not Recommended for New Design
4 | Part | Boards/CAD Parts/Component | 745000012001 | 150-75772 | CAP CER 1.0uF 10V 10% X5R 0402 | RFS | A2 | ECO30070797 | 4 | C37,C447,C448,C449 | 0 |  | 200586 | 0402X105K100CT | WALSIN TECHNOLOGY CORP. | Active |  | Alternate
4 | Part | Boards/CAD Parts/Component | 745000012001 | 150-75772 | CAP CER 1.0uF 10V 10% X5R 0402 | RFS | A2 | ECO30070797 | 4 | C37,C447,C448,C449 | 0 |  | 200792 | 0402ZD105KAT2A | AVX | Active |  | Alternate
4 | Part | Boards/CAD Parts/Component | 745000012001 | 150-75772 | CAP CER 1.0uF 10V 10% X5R 0402 | RFS | A2 | ECO30070797 | 4 | C37,C447,C448,C449 | 0 |  | 250635 | CC0402KRX5R6BB105 | YAGEO AMERICA | ROHS Active |  | Preferred
4 | Part | Boards/CAD Parts/Component | 745000012001 | 150-75772 | CAP CER 1.0uF 10V 10% X5R 0402 | RFS | A2 | ECO30070797 | 4 | C37,C447,C448,C449 | 0 |  | 273356 | GMC04X5R105K10NT-LF | CAL-CHIP | Active |  | Alternate
4 | Part | Boards/CAD Parts/Component | 745000012001 | 150-75772 | CAP CER 1.0uF 10V 10% X5R 0402 | RFS | A2 | ECO30070797 | 4 | C37,C447,C448,C449 | 0 |  | 274062 | GRM155R61A105KE15D | MURATA | Not Recommended for New Design
4 | Part | Boards/CAD Parts/Component | 745000012515 | 150-78467 | CAP CER 22UF 6.3V 20% X5R 0603 | RFS | A2 | MCO30012546 | 2 | C459,C461 | 0 |  | 251337 | CL10A226MQ8NRNE | SAMSUNG | ROHS Active | no md available | Preferred
4 | Part | Boards/CAD Parts/Component | 745000012515 | 150-78467 | CAP CER 22UF 6.3V 20% X5R 0603 | RFS | A2 | MCO30012546 | 2 | C459,C461 | 0 |  | 253468 | CC0603MRX5R5BB226 | YAGEO AMERICA | Active |  | Alternate
4 | Part | Boards/CAD Parts/Component | 745000012515 | 150-78467 | CAP CER 22UF 6.3V 20% X5R 0603 | RFS | A2 | MCO30012546 | 2 | C459,C461 | 0 |  | 272219 | GRM188R60J226MEA0D | MURATA | ROHS Active | Pb-free assembly 260 °C | Alternate
4 | Part | Boards/CAD Parts/Component | 745000012515 | 150-78467 | CAP CER 22UF 6.3V 20% X5R 0603 | RFS | A2 | MCO30012546 | 2 | C459,C461 | 0 |  | 252846 | C1608X5R0J226M | TDK | Active |  | Alternate
4 | Part | Boards/CAD Parts/Component | 745000012515 | 150-78467 | CAP CER 22UF 6.3V 20% X5R 0603 | RFS | A2 | MCO30012546 | 2 | C459,C461 | 0 |  | 314604 | C1608X5R0J226M080AC | TDK | Active
4 | Part | Boards/CAD Parts/Component | 745000026721 | 180-78469 | IND FER BEAD 600OHM@100MHz 1A 25% 0603 | RFS | B1 | ECO30049230 | 3 | L8,L9,L10 | 0 |  | 231044 | 742792651 | WURTH ELEKTRONIK EISOS GMBH & CO. KG (ELECTRONIC & ELECTROMEHANICAL COMP) | Active | Reflow Profiles 260 °C | Preferred
4 | Part | Boards/CAD Parts/Component | 745000046246 | 210-79790 | HDR 1X1 TH -- 338H AU 100L | RFS | A |  | 8 | J22,J23,J24,J25,J26,J27,J28,J29 | 0 |  | 201528 | 090021S01015-2LF | ANYTRONIC CORPORATION LIMITED | ROHS Active |  | Alternate
4 | Part | Boards/CAD Parts/Component | 745000046246 | 210-79790 | HDR 1X1 TH -- 338H AU 100L | RFS | A |  | 8 | J22,J23,J24,J25,J26,J27,J28,J29 | 0 |  | 215900 | 68000-201HLF | FRAMATOME CONNECTORS INTERNATIONAL | ROHS Active |  | Alternate
4 | Part | Boards/CAD Parts/Component | 745000046246 | 210-79790 | HDR 1X1 TH -- 338H AU 100L | RFS | A |  | 8 | J22,J23,J24,J25,J26,J27,J28,J29 | 0 |  | 279547 | TSW-101-07-L-S | SAMTEC | ROHS Active |  | Preferred
4 | Part | Boards/CAD Parts/Component | 745000047517 | 210-81491 | HDR 1X3 TH 100MIL SP 338H AU 98L | RFS | B2 | ECO30064535 | 4 | JP1,JP2,JP3,JP8 | 0 |  | 201630 | 0901S0203011N9T-31RF | ANYTRONIC CORPORATION LIMITED | ROHS Active |  | Preferred
4 | Part | Boards/CAD Parts/Component | 745000047517 | 210-81491 | HDR 1X3 TH 100MIL SP 338H AU 98L | RFS | B2 | ECO30064535 | 4 | JP1,JP2,JP3,JP8 | 0 |  | 318885 | CNT-M254-1*3-GS-5.8/2.5 | CNT Electrical Company Ltd | Active
4 | Part | Boards/CAD Parts/Component | 745000047517 | 210-81491 | HDR 1X3 TH 100MIL SP 338H AU 98L | RFS | B2 | ECO30064535 | 0 | JP4,JP5 | 2101 | DNP | 201630 | 0901S0203011N9T-31RF | ANYTRONIC CORPORATION LIMITED | ROHS Active |  | Preferred
4 | Part | Boards/CAD Parts/Component | 745000047517 | 210-81491 | HDR 1X3 TH 100MIL SP 338H AU 98L | RFS | B2 | ECO30064535 | 0 | JP4,JP5 | 2101 | DNP | 318885 | CNT-M254-1*3-GS-5.8/2.5 | CNT Electrical Company Ltd | Active
4 | Part | Boards/CAD Parts/Component | 745000048902 | 210-83213 | CON 9 DB MALE 0.318 PLUG RA SHLD TH 109MIL SP 509H AU 125L | RFS | A |  | 1 | J19 | 0 |  | 225554 | 621-009-260-042 | Edac Inc | ROHS Active |  | Preferred
4 | Part | Boards/CAD Parts/Component | 745000040787 | 211-79155 | CON 4 AUD JACK 3.5MM SMT -- 211H AG | RFS | A |  | 2 | J5,J6 | 0 |  | 296463 | SJ-3524-SMT | CUI INC | ROHS Active |  | Preferred
4 | Part | Boards/CAD Parts/Component | 745000019278 | 312-81329 | IC DUAL SUPPLY XCVR XLTR 4BIT 0-3.6V DHVQFN16 | RFS | A |  | 3 | U11,U22,U24 | 0 |  | 220194 | 74AVC4TD245BQ,115 | Nexperia | Active | Pb-free assembly 260 °C moisture sensitivity: J-STD-020D-03 8542.39.0070, EAR99 | Preferred
4 | Part | Boards/CAD Parts/Component | 745000018710 | 312-80487 | IC XCVR 0.8-3.6V/0.8-3.6V TSSOP8 | RFS | A |  | 1 | U17 | 0 |  | 236005 | 74AVC2T45DP,125 | Nexperia | Active | 8542.39.0090, EAR99 | Preferred
4 | Part | Boards/CAD Parts/Component | 745000019947 | 312-82179 | IC BUF NON-INV SGL 1.65-5.5V AEC-Q100 TSSOP5 | RFS | A |  | 1 | U23 | 0 |  | 220601 | 74LVC1G07GW-Q100H | Nexperia | Active | 8542.39.0070, EAR99 | Preferred
4 | Part | Boards/CAD Parts/Component | 745000007583 | 315-80822 | IC LIN SW 4PDT 1.4-4.3V XQFN16 | RFS | A |  | 1 | U18 | 0 |  | 259467 | NX3DV2567GU,115 | NXP SEMICONDUCTOR | Active | Pb-free assembly 260 °C moisture sensitivity: J-STD-020D-03 8542.39.0070, EAR99, SGI 0 | Preferred
4 | Part | Boards/CAD Parts/Component | 745000008201 | 315-81538 | IC AUDIO ULTRA LOW POWER CODEC 1V QFN32 | RFS | A |  | 1 | U13 | 0 |  | 280976 | WM8904CGEFL/V | CIRRUS LOGIC | Active | 8542.39.0001, EAR99 | Preferred
4 | Part | Boards/CAD Parts/Assembly | 745000001317 | 344-02176 | IC MCU CORTEX M4 CORE 512kB FLASH 2.4-3.6V BGA100 | RFS | A |  | 1 | U16 | 0 |  | 283560 | LPC4322JET100E | NXP SEMICONDUCTOR | Active | 854231 0025 US, 3A991A2, SGI4. Pb-free assembly 260 °C moisture sensitivity: J-STD-020D-04 | Preferred
4 | Part | Boards/CAD Parts/Component | 745000030211 | 370-76772 | LED RGB MULTI 20MA SMT | RFS | A1 | ECO30034774 | 1 | D4 | 0 |  | 290035 | OVSARGB4R8 | TT ELECTRONICS PLC | Active |  | Preferred
4 | Part | Boards/CAD Parts/Component | 745000034004 | 470-31023 | RES MF 47K 1/16W 1% 0402 | RFS | A1 |  | 2 | R49,R50 | 0 |  | 254715 | CRCW040247K0FKEDC | VISHAY | ROHS Active |  | Alternate
4 | Part | Boards/CAD Parts/Component | 745000034004 | 470-31023 | RES MF 47K 1/16W 1% 0402 | RFS | A1 |  | 2 | R49,R50 | 0 |  | 294557 | RC0402FR-0747KL | YAGEO AMERICA | Active |  | Preferred
4 | Part | Boards/CAD Parts/Component | 745000034004 | 470-31023 | RES MF 47K 1/16W 1% 0402 | RFS | A1 |  | 2 | R49,R50 | 0 |  | 300745 | WR04X4702FTL | WALSIN TECHNOLOGY CORP. | Active |  | Alternate
4 | Part | Boards/CAD Parts/Component | 745000034942 | 470-76098 | RES MF 12.1K 1/16W 1% 0402 | RFS | A |  | 3 | R95,R96,R98 | 0 |  | 253038 | CR0402-FX-1212GLF | BOURNS | ROHS Active | RoHS Compliant reflow at 260*C | Preferred
4 | Part | Boards/CAD Parts/Component | 745000036427 | 470-80217 | RES MF ZERO OHM 1/10W 1% 0603 | RFS | A1 |  | 2 | R155,R156 | 0 |  | 249836 | MC0603SAF0000T5E | Multicomp | ROHS Active |  | Preferred
4 | Part | Boards/CAD Parts/Component | 745000023884 | 480-79840 | DIODE ARRAY SCH RECT 1A 40V 3HUSON | RFS | A |  | 2 | D1,D2 | 0 |  | 266884 | PMEG4010CPA,115 | Nexperia | Active |  | Preferred
4 | Part | Boards/CAD Parts/Component | 745000043985 | 510-75618 | TEST POINT PAD .035 SMT, no part to order | RFS | A |  | 5 | TP5,TP6,TP7,TP8,TP9 | 0
4 | Part | Boards/CAD Parts/Component | 745000011774 | 150-75268 | CAP CER 47pF 16V 5% C0G 0402 | RFS | A1 | ECO30065536 | 1 | C458 | 0 |  | 200593 | 0402YA470JAT2A | AVX | ROHS Active |  | Preferred
4 | Part | Boards/CAD Parts/Component | 745000011774 | 150-75268 | CAP CER 47pF 16V 5% C0G 0402 | RFS | A1 | ECO30065536 | 1 | C458 | 0 |  | 249631 | C0402C470J4GAC | KEMET | ROHS Active |  | Alternate
4 | Part | Boards/CAD Parts/Component | 745000013373 | 150-79475 | CAP CER 2.2uF 10V 10% X5R 0402 | RFS | A1 | ECO30062822 | 13 | C1,C6,C8,C9,C10,C11,C13,C15,C16,C17,C49,C50,C53 | 0 |  | 200566 | 0402ZD225KAT2A | AVX | Active |  | Preferred
4 | Part | Boards/CAD Parts/Component | 745000013373 | 150-79475 | CAP CER 2.2uF 10V 10% X5R 0402 | RFS | A1 | ECO30062822 | 13 | C1,C6,C8,C9,C10,C11,C13,C15,C16,C17,C49,C50,C53 | 0 |  | 326687 | GRM155R61A225KE01D | MURATA | Active
4 | Part | Boards/CAD Parts/Component | 745000045894 | 210-78679 | CON 1X8 SKT SHRD TH 100MIL SP 341H AU 126L | RFS | A |  | 2 | J7,J8 | 0 |  | 291980 | PPPC081LFBN-RC | SULLINS ELECTRONICS CORP | ROHS Active |  | Preferred
4 | Part | Boards/CAD Parts/Component | 745000046024 | 210-79497 | CON 2X10 SKT TH 100MIL CTR 343H AU 122L | RFS | A1 | ECO30002393 | 3 | J9,J10,J12 | 0 |  | 216815 | 61302021821 | WURTH ELEKTRONIK EISOS GMBH & CO. KG (ELECTRONIC & ELECTROMEHANICAL COMP) | ROHS Active |  | Preferred
4 | Part | Boards/CAD Parts/Component | 745000047495 | 210-81466 | HDR 2X5 TH 50MIL CTR 172H AU 91L | RFS | D | ECO30032463 | 0 | J16 | 2103 | DNP | 201716 | 0922S0205011N9T-31RF | ANYTRONIC CORPORATION LIMITED | ROHS Active |  | Preferred
4 | Part | Boards/CAD Parts/Component | 745000047495 | 210-81466 | HDR 2X5 TH 50MIL CTR 172H AU 91L | RFS | D | ECO30032463 | 0 | J16 | 2103 | DNP | 318886 | CNT-M127-2*5-GS-3/2.3-100 | CNT Electrical Company Ltd | Active
4 | Part | Boards/CAD Parts/Component | 745000047495 | 210-81466 | HDR 2X5 TH 50MIL CTR 172H AU 91L | RFS | D | ECO30032463 | 1 | J17 | 0 |  | 201716 | 0922S0205011N9T-31RF | ANYTRONIC CORPORATION LIMITED | ROHS Active |  | Preferred
4 | Part | Boards/CAD Parts/Component | 745000047495 | 210-81466 | HDR 2X5 TH 50MIL CTR 172H AU 91L | RFS | D | ECO30032463 | 1 | J17 | 0 |  | 318886 | CNT-M127-2*5-GS-3/2.3-100 | CNT Electrical Company Ltd | Active
4 | Part | Boards/CAD Parts/Component | 745000047516 | 210-81490 | HDR 1X2 TH 100MIL SP 339H AU 98L | RFS | B | ECO30032087 | 0 | JS1 | 2102 | DNP | 201621 | 0901S0202011N9T-31RF | ANYTRONIC CORPORATION LIMITED | ROHS Active |  | Preferred
4 | Part | Boards/CAD Parts/Component | 745000047516 | 210-81490 | HDR 1X2 TH 100MIL SP 339H AU 98L | RFS | B | ECO30032087 | 0 | JS1 | 2102 | DNP | 318840 | CNT-M254-1*2-GS-5.8/2.5 | CNT Electrical Company Ltd | Active
4 | Part | Boards/CAD Parts/Component | 745000047516 | 210-81490 | HDR 1X2 TH 100MIL SP 339H AU 98L | RFS | B | ECO30032087 | 20 | JP6,JP7,JP9,JS2,JS3,JS4,JS5,JP12,JP13,JP14,JP15,JP16,JP17,JP18,JP19,JP20,JP21,JP22,JP23,JP24 | 0 |  | 201621 | 0901S0202011N9T-31RF | ANYTRONIC CORPORATION LIMITED | ROHS Active |  | Preferred
4 | Part | Boards/CAD Parts/Component | 745000047516 | 210-81490 | HDR 1X2 TH 100MIL SP 339H AU 98L | RFS | B | ECO30032087 | 20 | JP6,JP7,JP9,JS2,JS3,JS4,JS5,JP12,JP13,JP14,JP15,JP16,JP17,JP18,JP19,JP20,JP21,JP22,JP23,JP24 | 0 |  | 318840 | CNT-M254-1*2-GS-5.8/2.5 | CNT Electrical Company Ltd | Active
4 | Part | Boards/CAD Parts/Component | 745000047671 | 210-81685 | CON 2X6 SKT TH 2.54MM CTR 339H AU 122L | RFS | A1 | ECO30003120 | 1 | J13 | 0 |  | 215689 | 61301221821 | WURTH ELEKTRONIK EISOS GMBH & CO. KG (ELECTRONIC & ELECTROMEHANICAL COMP) | ROHS Active |  | Preferred
4 | Part | Boards/CAD Parts/Component | 745000047864 | 210-81920 | HDR 1X4 TH 2.54MM SP 344H AU 118L | RFS | A1 | ECO30025609 | 1 | J11 | 0 |  | 225395 | 61300411121 | WURTH ELEKTRONIK EISOS GMBH & CO. KG (ELECTRONIC & ELECTROMEHANICAL COMP) | Active |  | Preferred
4 | Part | Boards/CAD Parts/Component | 745000047985 | 210-82071 | CON 5 MICRO USB_TYPE_B 2.0 RA SMT SKT TH 0.65MM SP 104H AU | RFS | A |  | 2 | J1,J2 | 0 |  | 287490 | ZX62D-B-5PA8(30) | HIROSE | Active |  | Preferred
4 | Part | Boards/CAD Parts/Component | 745000040190 | 211-76644 | TEST POINT PAD 50MIL DIA SMT, NO PART TO ORDER | RFS | A |  | 1 | TP10 | 0
4 | Part | Boards/CAD Parts/Component | 745000031313 | 230-78034 | XTAL 16MHZ 8PF AEC-Q200 SMD | RFS | A |  | 1 | Y2 | 0 |  | 240977 | CX3225SA16000D0PTW | KYOCERA | Active |  | Preferred
4 | Part | Boards/CAD Parts/Component | 745000031353 | 230-78082 | XTAL 12MHZ RSN -- 18PF 30PPM SMT | RFS | A |  | 1 | Y1 | 0 |  | 225370 | ABLS2-12.000MHZ-D4Y-T | ABRACON | Active |  | Preferred
4 | Part | Boards/CAD Parts/Component | 745000031371 | 230-78102 | XTAL 32.768KHZ 7PF 20PPM -- SMT | RFS | A |  | 1 | Y3 | 0 |  | 269005 | FC-135 32.7680KA-AG3 | EPSON ELECTRONICS | Active |  | Preferred
4 | Part | Boards/CAD Parts/Component | 745000031371 | 230-78102 | XTAL 32.768KHZ 7PF 20PPM -- SMT | RFS | A |  | 1 | Y3 | 0 |  | 292385 | Q13FC13500002 | EPSON ELECTRONICS | Active |  | Alternate
4 | Part | Boards/CAD Parts/Component | 745000018956 | 312-80894 | IC XCVR XLATING DUAL 3-STATE 1.2- 5.5V XSON6 | RFS | A |  | 5 | U19,U20,U21,U25,U26 | 0 |  | 236436 | 74LVC1T45GM,132 | Nexperia | Active | 8542.39.0070, EAR99 | Preferred
4 | Part | Boards/CAD Parts/Assembly | 745000001509 | 344-02390 | IC MCU 32BIT ARM CORTEX-M33 FLASH 256KB SRAM 96KB 1.8-3.6V HLQFP100 | RFS | B | ECO30013339 | 1 | U27 | 0 |  | 314755 | LPC55S16JBD100E | NXP SEMICONDUCTOR | Active | 854231 0025 US, 5A992C, SGI4, G182992
4 | Part | Boards/CAD Parts/Component | 745000035054 | 470-76240 | RES MF 100K 1/16W 1% 0402 | RFS | A1 |  | 20 | R7,R8,R9,R10,R11,R19,R28,R44,R45,R97,R113,R116,R117,R122,R126,R147,R160,R163,R165,R167 | 0 |  | 230798 | CR0402-FX-1003GLF | BOURNS | ROHS Active |  | Alternate
4 | Part | Boards/CAD Parts/Component | 745000035054 | 470-76240 | RES MF 100K 1/16W 1% 0402 | RFS | A1 |  | 20 | R7,R8,R9,R10,R11,R19,R28,R44,R45,R97,R113,R116,R117,R122,R126,R147,R160,R163,R165,R167 | 0 |  | 231714 | CRCW0402100KFKEDC | VISHAY INTERTECHNOLOGY | Active |  | Alternate
4 | Part | Boards/CAD Parts/Component | 745000035054 | 470-76240 | RES MF 100K 1/16W 1% 0402 | RFS | A1 |  | 20 | R7,R8,R9,R10,R11,R19,R28,R44,R45,R97,R113,R116,R117,R122,R126,R147,R160,R163,R165,R167 | 0 |  | 262399 | NRCL04F1003TRF | NIC COMPONENTS CORP | Active |  | Preferred
4 | Part | Boards/CAD Parts/Component | 745000035054 | 470-76240 | RES MF 100K 1/16W 1% 0402 | RFS | A1 |  | 20 | R7,R8,R9,R10,R11,R19,R28,R44,R45,R97,R113,R116,R117,R122,R126,R147,R160,R163,R165,R167 | 0 |  | 255087 | CR02FL6--100K | THYE MING TECH CO LTD | ROHS Active | No MDS available per Mfg | Alternate
4 | Part | Boards/CAD Parts/Component | 745000035054 | 470-76240 | RES MF 100K 1/16W 1% 0402 | RFS | A1 |  | 20 | R7,R8,R9,R10,R11,R19,R28,R44,R45,R97,R113,R116,R117,R122,R126,R147,R160,R163,R165,R167 | 0 |  | 292773 | RC0402FR-07100KL | YAGEO AMERICA | ROHS Active |  | Alternate
4 | Part | Boards/CAD Parts/Component | 745000035054 | 470-76240 | RES MF 100K 1/16W 1% 0402 | RFS | A1 |  | 0 | R115 | 4705 | DNP | 230798 | CR0402-FX-1003GLF | BOURNS | ROHS Active |  | Alternate
4 | Part | Boards/CAD Parts/Component | 745000035054 | 470-76240 | RES MF 100K 1/16W 1% 0402 | RFS | A1 |  | 0 | R115 | 4705 | DNP | 231714 | CRCW0402100KFKEDC | VISHAY INTERTECHNOLOGY | Active |  | Alternate
4 | Part | Boards/CAD Parts/Component | 745000035054 | 470-76240 | RES MF 100K 1/16W 1% 0402 | RFS | A1 |  | 0 | R115 | 4705 | DNP | 262399 | NRCL04F1003TRF | NIC COMPONENTS CORP | Active |  | Preferred
4 | Part | Boards/CAD Parts/Component | 745000035054 | 470-76240 | RES MF 100K 1/16W 1% 0402 | RFS | A1 |  | 0 | R115 | 4705 | DNP | 255087 | CR02FL6--100K | THYE MING TECH CO LTD | ROHS Active | No MDS available per Mfg | Alternate
4 | Part | Boards/CAD Parts/Component | 745000035054 | 470-76240 | RES MF 100K 1/16W 1% 0402 | RFS | A1 |  | 0 | R115 | 4705 | DNP | 292773 | RC0402FR-07100KL | YAGEO AMERICA | ROHS Active |  | Alternate
4 | Part | Boards/CAD Parts/Component | 745000036231 | 470-79978 | RES MF 1M 1/10W 5% AEC-Q200 0402 | RFS | A |  | 1 | R41 | 0 |  | 267355 | ERJ-2GEJ105X | PANASONIC | ROHS Active | no md available | Alternate
4 | Part | Boards/CAD Parts/Component | 745000036231 | 470-79978 | RES MF 1M 1/10W 5% AEC-Q200 0402 | RFS | A |  | 1 | R41 | 0 |  | 295309 | RK73B1ETTP105J | KOA SPEER | Active |  | Preferred
4 | Part | Boards/CAD Parts/Component | 745000036486 | 470-80286 | RES MF 20 OHM 1/10W 1% 0402 | RFS | A |  | 2 | R51,R52 | 0 |  | 244256 | ERJ2RKF20R0X | PANASONIC | ROHS Active |  | Preferred
4 | Part | Boards/CAD Parts/Component | 745000038138 | 470-82125 | RES MF 1.0K 1/16W 5% 0402 | RFS | A |  | 6 | R12,R46,R47,R48,R150,R158 | 0 |  | 290754 | NRCL04J102TRF | NIC COMPONENTS CORP | Active |  | Preferred
4 | Part | Boards/CAD Parts/Component | 745000023142 | 480-78843 | DIODE TVS ARRAY 3 5.5V SLP1616P6 | RFS | B | ECO30038552 | 3 | U2,U6,U8 | 0 |  | 293219 | RClamp0854P.TCT | SEMTECH CORP | Active |  | Preferred
4 | Part | Boards/CAD Parts/Component | 745000024083 | 480-80069 | DIODE 2 CH ESD PROTECTOR 30KV 24V AEC-Q101 SOT23-3 | RFS | A |  | 1 | D3 | 0 |  | 261514 | PESD2IVN24-T | Nexperia | Active |  | Preferred
4 | Part | Boards/CAD Parts/Component | 745000044562 | 510-78172 | SW SPST MOM PB NO 50MA 32V SMT | RFS | B | ECO30010141 | 4 | SW1,SW2,SW3,SW4 | 0 |  | 251617 | KMR221NG LFS | C&K COMPONENTS | Active |  | Preferred
4 | Part | Boards/CAD Parts/Component | 745000044573 | 510-78183 | TEST POINT RECT 2P7X4P7 MM NO PART TO ORDER | RFS | A |  | 4 | TP1,TP2,TP3,TP4 | 0
3 | Part | Boards/Non CAD Parts/Component | 745000207900 | 170-46431 | PWB, LPC55S16-EVK | RFS | D |  | 1 |  | 1 |  | 210722 | 170-46431_D | ChinaFastprint | ROHS Active |  | Preferred
3 | Part | Boards/Non CAD Parts/Component | 745000232486 | 805-75918 | LABEL, 1"X.25", SCHEMATIC / REVISION | RFS | A |  | 1 |  | 501 | OR SIMILAR THAT FITS PLACEHOLDER SIZE
3 | Part | Boards/Non CAD Parts/Component | 745000220529 | 280-76622 | FASTENER,SCREW 4-40x3/8 PHS NYLON NATURAL | RFS | A | MCO30003791 | 4 |  | 1007 | INSTALLED BY THE CM | 200222 | 010440P037 | RICHCO | ROHS Active |  | Preferred
3 | Part | Boards/Non CAD Parts/Component | 745000220529 | 280-76622 | FASTENER,SCREW 4-40x3/8 PHS NYLON NATURAL | RFS | A | MCO30003791 | 4 |  | 1007 | INSTALLED BY THE CM | 312697 | 9328 | KEYSTONE ELECTRONICS | ROHS Active
2 | Part | Boards/Non CAD Parts/Assembly | 745000320108 | 900-54648 | HW ASSEMBLY OF OM27642DB (INCLUDE BASE BOARD PNEV7642A AND MODULE PNEV7642MA); | RFS | A1 |  | 1 |  | 40 |  | 223921 | 900-54648 | Trivo (Taicang) Technologies Co Ltd | ROHS Active |  | Preferred
3 | Part | Boards/Non CAD Parts/Assembly | 745000247236 | 570-76139 | BAG, ESD, 320MM*320MM,SILVER | RFS | A |  | 1 |  | 10
3 | Part | Boards/Non CAD Parts/Assembly | 745000276570 | 700-54813 | PWA, PNEV7642A | RFS | A |  | 1 |  | 0 |  | 218572 | 700-54813 | Trivo (Taicang) Technologies Co Ltd | ROHS Active |  | Preferred
4 | Part | Boards/Non CAD Parts/Component | 745000232486 | 805-75918 | LABEL, 1"X.25", SCHEMATIC / REVISION | RFS | A |  | 1 |  | 501
4 | Part | Boards/Non CAD Parts/Component | 745000216953 | 170-54813 | PWB, PNEV7642A | RFS | B |  | 1 |  | 1 |  | 215771 | 170-54813_B | Haobang Electronics Co., Ltd | ROHS Active |  | Preferred
4 | Part | Boards/Non CAD Parts/Component | 745000232189 | 805-75115 | LABEL, 1"X.25", ASSEMBLY / REVISION | RFS | A |  | 1 |  | 500
4 | Part | Boards/CAD Parts/Component | 745000042610 | 211-79847 | SHUNT -- 0.1IN SP JMPR -- AU BLACK | RFS | A1 | ECO30056761 | 52 |  | 1020 |  | 285268 | M7582-05 | HARWIN INC | ROHS Active |  | Preferred
4 | Part | Boards/CAD Parts/Component | 745000042610 | 211-79847 | SHUNT -- 0.1IN SP JMPR -- AU BLACK | RFS | A1 | ECO30056761 | 52 |  | 1020 |  | 299066 | SNT-100-BK-G | SAMTEC | ROHS Active |  | Preferred
4 | Part | Boards/CAD Parts/Component | 745000042610 | 211-79847 | SHUNT -- 0.1IN SP JMPR -- AU BLACK | RFS | A1 | ECO30056761 | 52 |  | 1020 |  | 325786 | 206-25-02-O-B | LIANYI DIANZI | ROHS Active
4 | Part | Boards/Non CAD Parts/Assembly | 745000308775 | 750-54813 | SUB ASSEMBLY, SCHEMATIC PARTS, 700-54813, PNEV7642A | RFS | B1 |  | 1 |  | 1000
5 | Part | Boards/CAD Parts/Component | 745000013359 | 150-79460 | CAP CER 1uF 16V 10% X7R 0603 | RFS | B | ECO30014076 | 3 | C19,C28,C59 | 0 |  | 232863 | C1608X7R1C105K080AC | TDK | Active |  | Preferred
5 | Part | Boards/CAD Parts/Component | 745000013359 | 150-79460 | CAP CER 1uF 16V 10% X7R 0603 | RFS | B | ECO30014076 | 0 | C84 | 1510 | DNP | 232863 | C1608X7R1C105K080AC | TDK | Active |  | Preferred
5 | Part | Boards/CAD Parts/Component | 745000013603 | 150-79726 | CAP CER 1000pF 50V 2% C0G 0402 | RFS | A |  | 0 | C85 | 1511 | DNP | 247596 | GRM1555C1H102GA01D | MURATA | Active |  | Preferred
5 | Part | Boards/CAD Parts/Component | 745000014507 | 150-80736 | CAP CER 180pF 50V 1% C0G 0402 | RFS | A |  | 2 | C33,C37 | 0 |  | 200444 | 04025A181FAT2A | AVX | Active |  | Preferred
5 | Part | Boards/CAD Parts/Component | 745000025551 | 180-30021 | IND FER BEAD 330OHM@100MHZ 2.5A -- SMT | RFS | A |  | 3 | L2,L4,L5 | 0 |  | 274808 | UPZ2012E331-2R5TF | Shenzhen Sunlord Electronics Co., Ltd | ROHS Active |  | Alternate
5 | Part | Boards/CAD Parts/Component | 745000025551 | 180-30021 | IND FER BEAD 330OHM@100MHZ 2.5A -- SMT | RFS | A |  | 3 | L2,L4,L5 | 0 |  | 289459 | MPZ2012S331AT000 | TDK | Active |  | Preferred
5 | Part | Boards/CAD Parts/Component | 745000026428 | 180-78138 | IND CHK 500OHM@100MHZ 4A -- 2020 | RFS | A |  | 1 | L3 | 0 |  | 241918 | DLW5BTM501SQ2 | MURATA | Active |  | Preferred
5 | Part | Boards/CAD Parts/Component | 745000045457 | 210-75688 | HDR 1X4 TH 100MIL SP 336H AU 100L | RFS | A1 |  | 1 | J17 | 0 |  | 201590 | 090021S04011-2-LF | ANYTRONIC CORPORATION LIMITED | ROHS Active |  | Alternate
5 | Part | Boards/CAD Parts/Component | 745000045457 | 210-75688 | HDR 1X4 TH 100MIL SP 336H AU 100L | RFS | A1 |  | 1 | J17 | 0 |  | 271805 | GPHA114-0402A01 | Greenconn Corporation | ROHS Active |  | Alternate
5 | Part | Boards/CAD Parts/Component | 745000045457 | 210-75688 | HDR 1X4 TH 100MIL SP 336H AU 100L | RFS | A1 |  | 1 | J17 | 0 |  | 299619 | TSW-104-07-G-S | SAMTEC | ROHS Active |  | Preferred
5 | Part | Boards/CAD Parts/Component | 745000046246 | 210-79790 | HDR 1X1 TH -- 338H AU 100L | RFS | A |  | 0 | J12 | 2101 | DNP | 201528 | 090021S01015-2LF | ANYTRONIC CORPORATION LIMITED | ROHS Active |  | Alternate
5 | Part | Boards/CAD Parts/Component | 745000046246 | 210-79790 | HDR 1X1 TH -- 338H AU 100L | RFS | A |  | 0 | J12 | 2101 | DNP | 215900 | 68000-201HLF | FRAMATOME CONNECTORS INTERNATIONAL | ROHS Active |  | Alternate
5 | Part | Boards/CAD Parts/Component | 745000046246 | 210-79790 | HDR 1X1 TH -- 338H AU 100L | RFS | A |  | 0 | J12 | 2101 | DNP | 279547 | TSW-101-07-L-S | SAMTEC | ROHS Active |  | Preferred
5 | Part | Boards/CAD Parts/Component | 745000047178 | 210-81057 | HDR 2X3 TH 100MIL CTR 338H AU 100L | RFS | A |  | 2 | J19,J59 | 0 |  | 299596 | TSW-103-07-F-D | SAMTEC | Active | 260°C as well as 30 seconds above 255°Ccompliant with IPC/JEDEC J-STD-020D | Preferred
5 | Part | Boards/CAD Parts/Component | 745000047431 | 210-81383 | CON 1X7 SKT TH 100MIL SP 340H AU 104L | RFS | A |  | 0 | J13,J14 | 2102 | DNP | 271792 | SSW-107-01-G-S | SAMTEC | Active |  | Preferred
5 | Part | Boards/CAD Parts/Component | 745000040189 | 211-76643 | TEST POINT PAD 40MIL DIA SMT, NO PART TO ORDER | RFS | A1 |  | 7 | TP6,TP7,TP8,TP9,TP10,TP29,TP30 | 0
5 | Part | Boards/CAD Parts/Component | 745000031521 | 230-78262 | XTAL 8.00MHZ RSN CERAMIC -- SMT | RFS | A |  | 1 | X1 | 0 |  | 260004 | CSTNE8M00G550000R0 | MURATA | Active |  | Preferred
5 | Part | Boards/CAD Parts/Component | 745000018868 | 312-80763 | OBSOLETE IC DUAL SUPPLY XCVR 50 MBPS 5.5V XQFN8 | OBS | OBS | ECO30073549 | 2 | U29,U35 | 0 |  | 262561 | NTSX2102GU8H | NXP SEMICONDUCTOR | Obsolete | 8542.39.0070, EAR99, SGI 0 | Preferred
5 | Part | Boards/CAD Parts/Component | 745000019193 | 312-81223 | IC GATE AND 2IN 0.8-3.6V AEC-Q100 TSSOP5 | RFS | A |  | 2 | U40,U41 | 0 |  | 222610 | 74AUP1G08GW,125 | Nexperia | Active | 8542.39.0060, EAR99 | Preferred
5 | Part | Boards/CAD Parts/Component | 745000019702 | 312-81869 | IC DUAL VXLTR XCVR 4BIT 1.2-3.6/1.65-5.5V XQFN12 | RFS | A |  | 5 | U8,U11,U13,U17,U19 | 0 |  | 290857 | NTB0104GU12 | NXP SEMICONDUCTOR | Active | 8542.39.0070, EAR99, SGI 0 | Preferred
5 | Part | Boards/CAD Parts/Component | 745000019833 | 312-82046 | IC DUAL VXLTR XCVR 4BIT 1.65-3.6/2.3-5.5V XQFN12 | RFS | B | MCO30001296 | 3 | U5,U6,U14 | 0 |  | 289445 | NTS0104GU12 | NXP SEMICONDUCTOR | Active | 8542.39.0070, EAR99, SGI 0 | Preferred
5 | Part | Boards/CAD Parts/Component | 745000019833 | 312-82046 | IC DUAL VXLTR XCVR 4BIT 1.65-3.6/2.3-5.5V XQFN12 | RFS | B | MCO30001296 | 3 | U5,U6,U14 | 0 |  | 305550 | NTS0104GU12,115 | NXP SEMICONDUCTOR | Active | 8542.39.0070, EAR99, SGI 0 | Alternate
5 | Part | Boards/CAD Parts/Component | 745000021031 | 312-83447 | IC XCVR DUAL SUPPLY 1.2-5.5V XSON8 | RFS | A |  | 1 | U31 | 0 |  | 220637 | 74LVC2T45GT,115 | Nexperia | ROHS Active | 8542.39.0070, EAR99 | Preferred
5 | Part | Boards/CAD Parts/Component | 745000005394 | 315-75202 | IC VREG LDO 3.3V 3A 15V D2PAK5 | RFS | B | ECO30034636 | 1 | U21 | 0 |  | 281727 | LT1529CQ-3.3#PBF | LINEAR TECHNOLOGY | ROHS Active | LEAD-FREE & ROHS COMPLIANT | Preferred
5 | Part | Boards/CAD Parts/Component | 745000030213 | 370-76774 | LED YELLOW CLEAR 20mA 2V 0603 SMT | RFS | A1 | ECO30026059 | 1 | D4 | 0 |  | 203756 | 150060YS75000 | WURTH ELEKTRONIK EISOS GMBH & CO. KG (ELECTRONIC & ELECTROMEHANICAL COMP) | Active |  | Preferred
5 | Part | Boards/CAD Parts/Component | 745000012099 | 150-76330 | CAP CER 2.2UF 6.3V 10% X5R 0603 | RFS | A |  | 1 | C64 | 0 |  | 228808 | C0603C225K9PAC | KEMET | ROHS Active |  | Preferred
5 | Part | Boards/CAD Parts/Component | 745000033788 | 470-30782 | RES MF 270 OHM 1/10W 1% AEC-Q200 0402 | RFS | A1 | ECO30026059 | 1 | R104 | 0 |  | 295631 | RK73H1ETTP2700F | KOA SPEER | ROHS Active |  | Preferred
5 | Part | Boards/CAD Parts/Component | 745000034682 | 470-75611 | RES MF 27OHM 1/16W 5% 0402 | RFS | A |  | 2 | R246,R247 | 0 |  | 234467 | CR0402-16W-270JT | VENKEL COMPANY | ROHS Active |  | Alternate
5 | Part | Boards/CAD Parts/Component | 745000034682 | 470-75611 | RES MF 27OHM 1/16W 5% 0402 | RFS | A |  | 2 | R246,R247 | 0 |  | 253085 | CR0402-JW-270GLF | BOURNS | ROHS Active |  | Alternate
5 | Part | Boards/CAD Parts/Component | 745000034682 | 470-75611 | RES MF 27OHM 1/16W 5% 0402 | RFS | A |  | 2 | R246,R247 | 0 |  | 293188 | RC73L2Z270JTF | SMEC | ROHS Active | Material Declaration is not available at this time. | Preferred
5 | Part | Boards/CAD Parts/Component | 745000034682 | 470-75611 | RES MF 27OHM 1/16W 5% 0402 | RFS | A |  | 2 | R246,R247 | 0 |  | 294596 | RC0402JR-0727RL | YAGEO AMERICA | ROHS Active |  | Alternate
5 | Part | Boards/CAD Parts/Component | 745000034803 | 470-75903 | RES MF 10.0 OHM 1/8W 1% 0805 | RFS | A1 |  | 1 | R12 | 0 |  | 244438 | ERJ6ENF10R0V | PANASONIC | ROHS Active |  | Alternate
5 | Part | Boards/CAD Parts/Component | 745000034803 | 470-75903 | RES MF 10.0 OHM 1/8W 1% 0805 | RFS | A1 |  | 1 | R12 | 0 |  | 234990 | CR0805-8W-10R0FT | VENKEL COMPANY | ROHS Active |  | Alternate
5 | Part | Boards/CAD Parts/Component | 745000034803 | 470-75903 | RES MF 10.0 OHM 1/8W 1% 0805 | RFS | A1 |  | 1 | R12 | 0 |  | 253634 | CR0805-FX-10R0ELF | BOURNS | Active |  | Preferred
5 | Part | Boards/CAD Parts/Component | 745000034803 | 470-75903 | RES MF 10.0 OHM 1/8W 1% 0805 | RFS | A1 |  | 1 | R12 | 0 |  | 257815 | CRCW080510R0FKEA | VISHAY INTERTECHNOLOGY | ROHS Active |  | Alternate
5 | Part | Boards/CAD Parts/Component | 745000034803 | 470-75903 | RES MF 10.0 OHM 1/8W 1% 0805 | RFS | A1 |  | 1 | R12 | 0 |  | 265880 | RK73H2ATTD10R0F | KOA SPEER | ROHS Active |  | Alternate
5 | Part | Boards/CAD Parts/Component | 745000034803 | 470-75903 | RES MF 10.0 OHM 1/8W 1% 0805 | RFS | A1 |  | 1 | R12 | 0 |  | 287796 | MCR10EZPF10R0 | ROHM | Active |  | Alternate
5 | Part | Boards/CAD Parts/Component | 745000034803 | 470-75903 | RES MF 10.0 OHM 1/8W 1% 0805 | RFS | A1 |  | 1 | R12 | 0 |  | 294727 | RC0805FR-0710RL | YAGEO AMERICA | Active |  | Alternate
5 | Part | Boards/CAD Parts/Component | 745000034893 | 470-76037 | RES MF 1.0K 1/16W 1% 0402 | RFS | A2 | ECO30062698 | 13 | R2,R4,R9,R13,R51,R53,R61,R63,R65,R66,R67,R116,R119 | 0 |  | 234366 | CR-02FL6----1K | THYE MING TECH CO LTD | ROHS Active | No MDS available per Mfg | Alternate
5 | Part | Boards/CAD Parts/Component | 745000034893 | 470-76037 | RES MF 1.0K 1/16W 1% 0402 | RFS | A2 | ECO30062698 | 13 | R2,R4,R9,R13,R51,R53,R61,R63,R65,R66,R67,R116,R119 | 0 |  | 254268 | CRCW04021K00FKEDC | VISHAY | Active |  | Alternate
5 | Part | Boards/CAD Parts/Component | 745000034893 | 470-76037 | RES MF 1.0K 1/16W 1% 0402 | RFS | A2 | ECO30062698 | 13 | R2,R4,R9,R13,R51,R53,R61,R63,R65,R66,R67,R116,R119 | 0 |  | 255279 | CR0402-FX-1001GLF | BOURNS | Active |  | Alternate
5 | Part | Boards/CAD Parts/Component | 745000034893 | 470-76037 | RES MF 1.0K 1/16W 1% 0402 | RFS | A2 | ECO30062698 | 13 | R2,R4,R9,R13,R51,R53,R61,R63,R65,R66,R67,R116,R119 | 0 |  | 264008 | RC0402FR-071KL | YAGEO AMERICA | ROHS Active | no md available | Preferred
5 | Part | Boards/CAD Parts/Component | 745000034893 | 470-76037 | RES MF 1.0K 1/16W 1% 0402 | RFS | A2 | ECO30062698 | 13 | R2,R4,R9,R13,R51,R53,R61,R63,R65,R66,R67,R116,R119 | 0 |  | 281103 | WR04X1001FTL | WALSIN TECHNOLOGY CORP. | ROHS Active |  | Alternate
5 | Part | Boards/CAD Parts/Component | 745000034893 | 470-76037 | RES MF 1.0K 1/16W 1% 0402 | RFS | A2 | ECO30062698 | 13 | R2,R4,R9,R13,R51,R53,R61,R63,R65,R66,R67,R116,R119 | 0 |  | 326670 | 0402WGF1001TCE | Royalohm | Active
5 | Part | Boards/CAD Parts/Component | 745000036983 | 470-80866 | RES MF ZERO OHM 1/10W -- 0603 | RFS | B | ECO30014011 | 72 | R70,R74,R75,R94,R98,R100,R120,R123,R128,R129,R130,R131,R132,R136,R137,R148,R149,R150,R152,R153,R155,R156,R157,R158,R159,R160,R161,R162,R175,R176,R177,R178,R180,R181,R182,R183,R184,R185,R186,R187,R188,R189,R195,R196,R197,R198,R199,R200,R201,R202,R203,R204,R205,R206,R207,R208,R209,R210,R211,R212,R213,R218,R229,R230,R242,R243,R244,R245,R249,R250,R251,R252 | 0 |  | 200886 | 0603000J | LIKET CORPORATION | ROHS Active | no md available | Alternate
5 | Part | Boards/CAD Parts/Component | 745000036983 | 470-80866 | RES MF ZERO OHM 1/10W -- 0603 | RFS | B | ECO30014011 | 72 | R70,R74,R75,R94,R98,R100,R120,R123,R128,R129,R130,R131,R132,R136,R137,R148,R149,R150,R152,R153,R155,R156,R157,R158,R159,R160,R161,R162,R175,R176,R177,R178,R180,R181,R182,R183,R184,R185,R186,R187,R188,R189,R195,R196,R197,R198,R199,R200,R201,R202,R203,R204,R205,R206,R207,R208,R209,R210,R211,R212,R213,R218,R229,R230,R242,R243,R244,R245,R249,R250,R251,R252 | 0 |  | 231198 | CR0603J/000ELF | BOURNS | ROHS Active |  | Alternate
5 | Part | Boards/CAD Parts/Component | 745000036983 | 470-80866 | RES MF ZERO OHM 1/10W -- 0603 | RFS | B | ECO30014011 | 72 | R70,R74,R75,R94,R98,R100,R120,R123,R128,R129,R130,R131,R132,R136,R137,R148,R149,R150,R152,R153,R155,R156,R157,R158,R159,R160,R161,R162,R175,R176,R177,R178,R180,R181,R182,R183,R184,R185,R186,R187,R188,R189,R195,R196,R197,R198,R199,R200,R201,R202,R203,R204,R205,R206,R207,R208,R209,R210,R211,R212,R213,R218,R229,R230,R242,R243,R244,R245,R249,R250,R251,R252 | 0 |  | 234563 | CR0603-10W-000T | VENKEL COMPANY | ROHS Active |  | Alternate
5 | Part | Boards/CAD Parts/Component | 745000036983 | 470-80866 | RES MF ZERO OHM 1/10W -- 0603 | RFS | B | ECO30014011 | 72 | R70,R74,R75,R94,R98,R100,R120,R123,R128,R129,R130,R131,R132,R136,R137,R148,R149,R150,R152,R153,R155,R156,R157,R158,R159,R160,R161,R162,R175,R176,R177,R178,R180,R181,R182,R183,R184,R185,R186,R187,R188,R189,R195,R196,R197,R198,R199,R200,R201,R202,R203,R204,R205,R206,R207,R208,R209,R210,R211,R212,R213,R218,R229,R230,R242,R243,R244,R245,R249,R250,R251,R252 | 0 |  | 255240 | CR-03JL7----0R | THYE MING TECH CO LTD | ROHS Active | No MDS available per Mfg | Alternate
5 | Part | Boards/CAD Parts/Component | 745000036983 | 470-80866 | RES MF ZERO OHM 1/10W -- 0603 | RFS | B | ECO30014011 | 72 | R70,R74,R75,R94,R98,R100,R120,R123,R128,R129,R130,R131,R132,R136,R137,R148,R149,R150,R152,R153,R155,R156,R157,R158,R159,R160,R161,R162,R175,R176,R177,R178,R180,R181,R182,R183,R184,R185,R186,R187,R188,R189,R195,R196,R197,R198,R199,R200,R201,R202,R203,R204,R205,R206,R207,R208,R209,R210,R211,R212,R213,R218,R229,R230,R242,R243,R244,R245,R249,R250,R251,R252 | 0 |  | 269359 | RC-0603-000JT | SKYMOS | ROHS Active | no MDS available | Alternate
5 | Part | Boards/CAD Parts/Component | 745000036983 | 470-80866 | RES MF ZERO OHM 1/10W -- 0603 | RFS | B | ECO30014011 | 72 | R70,R74,R75,R94,R98,R100,R120,R123,R128,R129,R130,R131,R132,R136,R137,R148,R149,R150,R152,R153,R155,R156,R157,R158,R159,R160,R161,R162,R175,R176,R177,R178,R180,R181,R182,R183,R184,R185,R186,R187,R188,R189,R195,R196,R197,R198,R199,R200,R201,R202,R203,R204,R205,R206,R207,R208,R209,R210,R211,R212,R213,R218,R229,R230,R242,R243,R244,R245,R249,R250,R251,R252 | 0 |  | 269366 | RC0603FR-070RL | YAGEO AMERICA | ROHS Active |  | Alternate
5 | Part | Boards/CAD Parts/Component | 745000036983 | 470-80866 | RES MF ZERO OHM 1/10W -- 0603 | RFS | B | ECO30014011 | 72 | R70,R74,R75,R94,R98,R100,R120,R123,R128,R129,R130,R131,R132,R136,R137,R148,R149,R150,R152,R153,R155,R156,R157,R158,R159,R160,R161,R162,R175,R176,R177,R178,R180,R181,R182,R183,R184,R185,R186,R187,R188,R189,R195,R196,R197,R198,R199,R200,R201,R202,R203,R204,R205,R206,R207,R208,R209,R210,R211,R212,R213,R218,R229,R230,R242,R243,R244,R245,R249,R250,R251,R252 | 0 |  | 271508 | RM06J000CT-LF | CAL-CHIP | ROHS Active |  | Alternate
5 | Part | Boards/CAD Parts/Component | 745000036983 | 470-80866 | RES MF ZERO OHM 1/10W -- 0603 | RFS | B | ECO30014011 | 72 | R70,R74,R75,R94,R98,R100,R120,R123,R128,R129,R130,R131,R132,R136,R137,R148,R149,R150,R152,R153,R155,R156,R157,R158,R159,R160,R161,R162,R175,R176,R177,R178,R180,R181,R182,R183,R184,R185,R186,R187,R188,R189,R195,R196,R197,R198,R199,R200,R201,R202,R203,R204,R205,R206,R207,R208,R209,R210,R211,R212,R213,R218,R229,R230,R242,R243,R244,R245,R249,R250,R251,R252 | 0 |  | 281155 | WR06X000PTL | WALSIN TECHNOLOGY CORP. | ROHS Active | no md available | Preferred
5 | Part | Boards/CAD Parts/Component | 745000036983 | 470-80866 | RES MF ZERO OHM 1/10W -- 0603 | RFS | B | ECO30014011 | 72 | R70,R74,R75,R94,R98,R100,R120,R123,R128,R129,R130,R131,R132,R136,R137,R148,R149,R150,R152,R153,R155,R156,R157,R158,R159,R160,R161,R162,R175,R176,R177,R178,R180,R181,R182,R183,R184,R185,R186,R187,R188,R189,R195,R196,R197,R198,R199,R200,R201,R202,R203,R204,R205,R206,R207,R208,R209,R210,R211,R212,R213,R218,R229,R230,R242,R243,R244,R245,R249,R250,R251,R252 | 0 |  | 294864 | RC1608J000CS | SAMSUNG | ROHS Active |  | Alternate
5 | Part | Boards/CAD Parts/Component | 745000036983 | 470-80866 | RES MF ZERO OHM 1/10W -- 0603 | RFS | B | ECO30014011 | 72 | R70,R74,R75,R94,R98,R100,R120,R123,R128,R129,R130,R131,R132,R136,R137,R148,R149,R150,R152,R153,R155,R156,R157,R158,R159,R160,R161,R162,R175,R176,R177,R178,R180,R181,R182,R183,R184,R185,R186,R187,R188,R189,R195,R196,R197,R198,R199,R200,R201,R202,R203,R204,R205,R206,R207,R208,R209,R210,R211,R212,R213,R218,R229,R230,R242,R243,R244,R245,R249,R250,R251,R252 | 0 |  | 314891 | CRCW06030000Z0EAC | VISHAY | Active
5 | Part | Boards/CAD Parts/Component | 745000036983 | 470-80866 | RES MF ZERO OHM 1/10W -- 0603 | RFS | B | ECO30014011 | 0 | R6,R8,R19,R28,R39,R40,R41,R81,R95,R109,R110,R115,R133,R134,R135,R141,R144,R145,R146,R147,R151,R154,R166,R167,R172,R173,R174,R179,R214,R215,R216,R219,R220,R221,R222,R223,R224,R225,R226,R227,R228,R231,R232,R233,R234,R235,R236,R238,R239,R240,R241 | 4702 | DNP | 200886 | 0603000J | LIKET CORPORATION | ROHS Active | no md available | Alternate
5 | Part | Boards/CAD Parts/Component | 745000036983 | 470-80866 | RES MF ZERO OHM 1/10W -- 0603 | RFS | B | ECO30014011 | 0 | R6,R8,R19,R28,R39,R40,R41,R81,R95,R109,R110,R115,R133,R134,R135,R141,R144,R145,R146,R147,R151,R154,R166,R167,R172,R173,R174,R179,R214,R215,R216,R219,R220,R221,R222,R223,R224,R225,R226,R227,R228,R231,R232,R233,R234,R235,R236,R238,R239,R240,R241 | 4702 | DNP | 231198 | CR0603J/000ELF | BOURNS | ROHS Active |  | Alternate
5 | Part | Boards/CAD Parts/Component | 745000036983 | 470-80866 | RES MF ZERO OHM 1/10W -- 0603 | RFS | B | ECO30014011 | 0 | R6,R8,R19,R28,R39,R40,R41,R81,R95,R109,R110,R115,R133,R134,R135,R141,R144,R145,R146,R147,R151,R154,R166,R167,R172,R173,R174,R179,R214,R215,R216,R219,R220,R221,R222,R223,R224,R225,R226,R227,R228,R231,R232,R233,R234,R235,R236,R238,R239,R240,R241 | 4702 | DNP | 234563 | CR0603-10W-000T | VENKEL COMPANY | ROHS Active |  | Alternate
5 | Part | Boards/CAD Parts/Component | 745000036983 | 470-80866 | RES MF ZERO OHM 1/10W -- 0603 | RFS | B | ECO30014011 | 0 | R6,R8,R19,R28,R39,R40,R41,R81,R95,R109,R110,R115,R133,R134,R135,R141,R144,R145,R146,R147,R151,R154,R166,R167,R172,R173,R174,R179,R214,R215,R216,R219,R220,R221,R222,R223,R224,R225,R226,R227,R228,R231,R232,R233,R234,R235,R236,R238,R239,R240,R241 | 4702 | DNP | 255240 | CR-03JL7----0R | THYE MING TECH CO LTD | ROHS Active | No MDS available per Mfg | Alternate
5 | Part | Boards/CAD Parts/Component | 745000036983 | 470-80866 | RES MF ZERO OHM 1/10W -- 0603 | RFS | B | ECO30014011 | 0 | R6,R8,R19,R28,R39,R40,R41,R81,R95,R109,R110,R115,R133,R134,R135,R141,R144,R145,R146,R147,R151,R154,R166,R167,R172,R173,R174,R179,R214,R215,R216,R219,R220,R221,R222,R223,R224,R225,R226,R227,R228,R231,R232,R233,R234,R235,R236,R238,R239,R240,R241 | 4702 | DNP | 269359 | RC-0603-000JT | SKYMOS | ROHS Active | no MDS available | Alternate
5 | Part | Boards/CAD Parts/Component | 745000036983 | 470-80866 | RES MF ZERO OHM 1/10W -- 0603 | RFS | B | ECO30014011 | 0 | R6,R8,R19,R28,R39,R40,R41,R81,R95,R109,R110,R115,R133,R134,R135,R141,R144,R145,R146,R147,R151,R154,R166,R167,R172,R173,R174,R179,R214,R215,R216,R219,R220,R221,R222,R223,R224,R225,R226,R227,R228,R231,R232,R233,R234,R235,R236,R238,R239,R240,R241 | 4702 | DNP | 269366 | RC0603FR-070RL | YAGEO AMERICA | ROHS Active |  | Alternate
5 | Part | Boards/CAD Parts/Component | 745000036983 | 470-80866 | RES MF ZERO OHM 1/10W -- 0603 | RFS | B | ECO30014011 | 0 | R6,R8,R19,R28,R39,R40,R41,R81,R95,R109,R110,R115,R133,R134,R135,R141,R144,R145,R146,R147,R151,R154,R166,R167,R172,R173,R174,R179,R214,R215,R216,R219,R220,R221,R222,R223,R224,R225,R226,R227,R228,R231,R232,R233,R234,R235,R236,R238,R239,R240,R241 | 4702 | DNP | 271508 | RM06J000CT-LF | CAL-CHIP | ROHS Active |  | Alternate
5 | Part | Boards/CAD Parts/Component | 745000036983 | 470-80866 | RES MF ZERO OHM 1/10W -- 0603 | RFS | B | ECO30014011 | 0 | R6,R8,R19,R28,R39,R40,R41,R81,R95,R109,R110,R115,R133,R134,R135,R141,R144,R145,R146,R147,R151,R154,R166,R167,R172,R173,R174,R179,R214,R215,R216,R219,R220,R221,R222,R223,R224,R225,R226,R227,R228,R231,R232,R233,R234,R235,R236,R238,R239,R240,R241 | 4702 | DNP | 281155 | WR06X000PTL | WALSIN TECHNOLOGY CORP. | ROHS Active | no md available | Preferred
5 | Part | Boards/CAD Parts/Component | 745000036983 | 470-80866 | RES MF ZERO OHM 1/10W -- 0603 | RFS | B | ECO30014011 | 0 | R6,R8,R19,R28,R39,R40,R41,R81,R95,R109,R110,R115,R133,R134,R135,R141,R144,R145,R146,R147,R151,R154,R166,R167,R172,R173,R174,R179,R214,R215,R216,R219,R220,R221,R222,R223,R224,R225,R226,R227,R228,R231,R232,R233,R234,R235,R236,R238,R239,R240,R241 | 4702 | DNP | 294864 | RC1608J000CS | SAMSUNG | ROHS Active |  | Alternate
5 | Part | Boards/CAD Parts/Component | 745000036983 | 470-80866 | RES MF ZERO OHM 1/10W -- 0603 | RFS | B | ECO30014011 | 0 | R6,R8,R19,R28,R39,R40,R41,R81,R95,R109,R110,R115,R133,R134,R135,R141,R144,R145,R146,R147,R151,R154,R166,R167,R172,R173,R174,R179,R214,R215,R216,R219,R220,R221,R222,R223,R224,R225,R226,R227,R228,R231,R232,R233,R234,R235,R236,R238,R239,R240,R241 | 4702 | DNP | 314891 | CRCW06030000Z0EAC | VISHAY | Active
5 | Part | Boards/CAD Parts/Component | 745000037035 | 470-80925 | RES MF 5.1K 1/10W 1% 0603 | RFS | A |  | 4 | R10,R11,R163,R164 | 0 |  | 294696 | RC0603FR-075K1L | YAGEO AMERICA | Active |  | Preferred
5 | Part | Boards/CAD Parts/Component | 745000023142 | 480-78843 | DIODE TVS ARRAY 3 5.5V SLP1616P6 | RFS | B | ECO30038552 | 1 | U28 | 0 |  | 293219 | RClamp0854P.TCT | SEMTECH CORP | Active |  | Preferred
5 | Part | Boards/CAD Parts/Component | 745000023706 | 480-79638 | DIODE ZENER 5.6V 250MW AEC-Q101 SOT23 | RFS | A |  | 1 | U23 | 0 |  | 252086 | BZX84-A5V6,215 | Nexperia | Active | Pb-free assembly 260 °C moisture sensitivity: J-STD-020D-04, Please see attachments for more details | Preferred
5 | Part | Boards/CAD Parts/Component | 745000023805 | 480-79750 | DIODE SCH DUAL 70mA 410mV AEC-Q101 SOT23 | RFS | A |  | 1 | D2 | 0 |  | 247430 | BAS70-05,215 | Nexperia | Active | Pb-free assembly 260 °C | Preferred
5 | Part | Boards/CAD Parts/Component | 745000012858 | 150-78893 | CAP CER 10pF 50V 2% C0G 0402 | RFS | A |  | 0 | C82,C83 | 1509 | DNP | 200482 | 0402N100G500LT | WALSIN TECHNOLOGY CORP. | Active |  | Alternate
5 | Part | Boards/CAD Parts/Component | 745000012858 | 150-78893 | CAP CER 10pF 50V 2% C0G 0402 | RFS | A |  | 0 | C82,C83 | 1509 | DNP | 247235 | GJM1555C1H100GB01D | MURATA | ROHS Active |  | Preferred
5 | Part | Boards/CAD Parts/Component | 745000013161 | 150-79249 | CAP CER 0.1UF 50V 10% X5R 0402 | RFS | B | ECO30010857 | 49 | C3,C9,C11,C13,C15,C20,C23,C27,C30,C43,C44,C45,C46,C47,C48,C50,C51,C53,C57,C60,C65,C66,C67,C69,C70,C71,C72,C73,C74,C75,C76,C77,C78,C79,C80,C81,C87,C89,C91,C92,C94,C96,C98,C100,C102,C106,C107,C108,C109 | 0 |  | 274072 | GRM155R61H104KE19 | MURATA | Active |  | Alternate
5 | Part | Boards/CAD Parts/Component | 745000013161 | 150-79249 | CAP CER 0.1UF 50V 10% X5R 0402 | RFS | B | ECO30010857 | 0 | C6,C52,C54,C88,C90,C93,C95,C97,C99,C101,C103,C104,C105 | 1501 | DNP | 274072 | GRM155R61H104KE19 | MURATA | Active |  | Alternate
5 | Part | Boards/CAD Parts/Component | 745000013192 | 150-79281 | CAP CER 39pF 250V 1% C0G 0805 | RFS | A |  | 2 | C32,C41 | 0 |  | 215480 | 600F390FT250XT | AMERICAN TECHNICAL CERAMICS CORP | Active |  | Preferred
5 | Part | Boards/CAD Parts/Component | 745000013203 | 150-79292 | CAP CER 100pF 250V 1% C0G 0805 | RFS | A |  | 2 | C35,C39 | 0 |  | 216566 | 600F101FT250XT | AMERICAN TECHNICAL CERAMICS CORP | Active |  | Preferred
5 | Part | Boards/CAD Parts/Component | 745000045453 | 210-75684 | TEST POINT RED 40 MIL DRILL 180 MIL TH 109L | RFS | A2 | ECO30026238 | 3 | TP1,TP2,TP3 | 0 |  | 203095 | 151-207-RC | KOBICONN | ROHS Active | Info not available | Alternate
5 | Part | Boards/CAD Parts/Component | 745000045453 | 210-75684 | TEST POINT RED 40 MIL DRILL 180 MIL TH 109L | RFS | A2 | ECO30026238 | 3 | TP1,TP2,TP3 | 0 |  | 220824 | 5000 | KEYSTONE ELECTRONICS | ROHS Active | MSL and Reflow N/A | Preferred
5 | Part | Boards/CAD Parts/Component | 745000045453 | 210-75684 | TEST POINT RED 40 MIL DRILL 180 MIL TH 109L | RFS | A2 | ECO30026238 | 3 | TP1,TP2,TP3 | 0 |  | 299088 | TP-105-01-02 | COMPONENTS CORPORATION | ROHS Active |  | Alternate
5 | Part | Boards/CAD Parts/Component | 745000045453 | 210-75684 | TEST POINT RED 40 MIL DRILL 180 MIL TH 109L | RFS | A2 | ECO30026238 | 3 | TP1,TP2,TP3 | 0 |  | 317774 | TP-5000 | Poding | Active
5 | Part | Boards/CAD Parts/Component | 745000013896 | 150-80061 | CAP CER 4.7uF 16V 10% X5R 0603 | RFS | B | ECO30040126 | 0 | C14 | 1504 | DNP | 274171 | GRM188R61C475KE11D | MURATA | Active |  | Preferred
5 | Part | Boards/CAD Parts/Component | 745000013896 | 150-80061 | CAP CER 4.7uF 16V 10% X5R 0603 | RFS | B | ECO30040126 | 0 | C14 | 1504 | DNP | 320688 | 0603X475K160NT | FENGHUA | Active
5 | Part | Boards/CAD Parts/Component | 745000046706 | 210-80462 | CON 1X4 SKT TH 100MIL SP 340H AU 104L | RFS | A |  | 0 | J15,J16 | 2103 | DNP | 299530 | SSW-104-01-G-S | SAMTEC | Active |  | Preferred
5 | Part | Boards/CAD Parts/Component | 745000047166 | 210-81045 | CON 1X2 JUMPER TH 7.62MM 79H AU 276L | RFS | A |  | 2 | J10,J11 | 0 |  | 280258 | LB 03 G | FISCHER ELECTRONIC | Active |  | Preferred
5 | Part | Boards/CAD Parts/Component | 745000047180 | 210-81059 | HDR 2X4 TH 100MIL CTR 338H AU 100L | RFS | A |  | 6 | J54,J55,J56,J57,J58,J68 | 0 |  | 279596 | TSW-104-07-F-D | SAMTEC | Active | 260°C as well as 30 seconds above 255°Ccompliant with IPC/JEDEC J-STD-020D | Preferred
5 | Part | Boards/CAD Parts/Component | 745000048063 | 210-82170 | HDR 2X18 TH 100MIL CTR 343H AU 118L | RFS | A |  | 0 | J41 | 2105 | DNP | 215712 | 61303621121 | WURTH ELEKTRONIK EISOS GMBH & CO. KG (ELECTRONIC & ELECTROMEHANICAL COMP) | Active |  | Preferred
5 | Part | Boards/CAD Parts/Component | 745000040188 | 211-76642 | TEST POINT PAD 30MIL DIA SMT, NO PART TO ORDER | RFS | A |  | 18 | TP11,TP12,TP13,TP14,TP15,TP16,TP17,TP18,TP19,TP20,TP21,TP22,TP23,TP24,TP25,TP26,TP27,TP28 | 0
5 | Part | Boards/CAD Parts/Component | 745000040951 | 211-79478 | HDR 2X5 SMT 50MIL CTR 246H AU | RFS | A1 | ECO30025609 | 1 | J21 | 0 |  | 270940 | FTSH-105-01-L-DV-K | SAMTEC | Active |  | Preferred
5 | Part | Boards/CAD Parts/Component | 745000041200 | 211-79931 | CON 1X8 SKT SMT 2.54MM SP 297H AU | RFS | A |  | 5 | J47,J48,J49,J50,J51 | 0 |  | 297570 | SSM-108-F-SV | SAMTEC | Active | Pb-free assembly 260 °C moisture sensitivity: J-STD-020D-04, Please see attachments for more details | Preferred
5 | Part | Boards/CAD Parts/Component | 745000041337 | 211-80150 | CON 24 USB TYPE C 0.5MM RA SHLD SKT SP 134H AU | RFS | A |  | 2 | J5,J27 | 0 |  | 202358 | 105450-0101 | MOLEX | Active |  | Preferred
5 | Part | Boards/CAD Parts/Component | 745000031579 | 230-78324 | XTAL 27MHz 8pF 50ppm AEC-Q200 SMT | RFS | A1 | ECO30035808 | 0 | Y1 | 2301 | DNP | 266069 | ECS-270-8-47Q-CES-TR | ECS INC. INTERNATIONAL | Active |  | Preferred
5 | Part | Boards/CAD Parts/Component | 745000007639 | 315-80882 | IC USB 2.0 SWITCH HS 2.3-3.6V XQFN10 | RFS | A1 | ECO30046214 | 2 | U10,U36 | 0 |  | 291034 | NX3DV221GM,115 | NXP SEMICONDUCTOR | Active | Pb-free assembly 260 °C moisture sensitivity: J-STD-020D-04, Please see attachments for more details 8542.39.0070, EAR99, SGI 0 | Preferred
5 | Part | Boards/CAD Parts/Component | 745000008195 | 315-81532 | IC ANALOG SW DUAL SPDT 1.4-4.3V XQFN10 | RFS | A |  | 2 | U12,U34 | 0 |  | 289590 | NX3L2267GM,115 | NXP SEMICONDUCTOR | Active | 8542.39.0070, EAR99, SGI 0 | Preferred
5 | Part | Boards/CAD Parts/Assembly | 745000000642 | 344-01231 | IC MCU FLASH 128KB 50MHZ 1.71-3.6V QFN32 | RFS | B |  | 1 | U26 | 0 |  | 266450 | PK20DX128VFM5 | FREESCALE SEMICONDUCTOR | ROHS Active | 8542.31.0025, 3A991A2, SGI 4 | Alternate
5 | Part | Boards/CAD Parts/Assembly | 745000000642 | 344-01231 | IC MCU FLASH 128KB 50MHZ 1.71-3.6V QFN32 | RFS | B |  | 1 | U26 | 0 |  | 288398 | MK20DX128VFM5 | FREESCALE SEMICONDUCTOR | ROHS Active | 8542.31.0025, 3A991A2, SGI 4 | Preferred
5 | Part | Boards/CAD Parts/Component | 745000030214 | 370-76775 | LED BLUE CLEAR SGL 20MA 3.2V 0603 SMT | RFS | A |  | 1 | D3 | 0 |  | 203293 | 150060BS75000 | WURTH ELEKTRONIK EISOS GMBH & CO. KG (ELECTRONIC & ELECTROMEHANICAL COMP) | Active |  | Preferred
5 | Part | Boards/CAD Parts/Component | 745000034560 | 470-75442 | RES MF ZERO OHM 1/8W -- 0805 | RFS | A1 |  | 6 | R1,R3,R7,R14,R91,R92 | 0 |  | 230864 | CR-05JL7----0R | TMTEC | ROHS Active |  | Alternate
5 | Part | Boards/CAD Parts/Component | 745000034560 | 470-75442 | RES MF ZERO OHM 1/8W -- 0805 | RFS | A1 |  | 6 | R1,R3,R7,R14,R91,R92 | 0 |  | 231458 | CR0805-J/-000ELF | BOURNS | Active | ROHS COMPLIANT | Alternate
5 | Part | Boards/CAD Parts/Component | 745000034560 | 470-75442 | RES MF ZERO OHM 1/8W -- 0805 | RFS | A1 |  | 6 | R1,R3,R7,R14,R91,R92 | 0 |  | 237758 | ERJ6GEY0R00V | PANASONIC | ROHS Active |  | Alternate
5 | Part | Boards/CAD Parts/Component | 745000034560 | 470-75442 | RES MF ZERO OHM 1/8W -- 0805 | RFS | A1 |  | 6 | R1,R3,R7,R14,R91,R92 | 0 |  | 253503 | CR0805-8W-000T | VENKEL COMPANY | ROHS Active |  | Alternate
5 | Part | Boards/CAD Parts/Component | 745000034560 | 470-75442 | RES MF ZERO OHM 1/8W -- 0805 | RFS | A1 |  | 6 | R1,R3,R7,R14,R91,R92 | 0 |  | 269503 | RC0805JR-070RL | YAGEO AMERICA | ROHS Active | ROHSC COMPLIANT | Preferred
5 | Part | Boards/CAD Parts/Component | 745000034560 | 470-75442 | RES MF ZERO OHM 1/8W -- 0805 | RFS | A1 |  | 6 | R1,R3,R7,R14,R91,R92 | 0 |  | 264255 | RC73JP2DTF | SMEC | ROHS Active |  | Alternate
5 | Part | Boards/CAD Parts/Component | 745000034560 | 470-75442 | RES MF ZERO OHM 1/8W -- 0805 | RFS | A1 |  | 0 | R20,R27,R139,R217 | 4703 | DNP | 230864 | CR-05JL7----0R | TMTEC | ROHS Active |  | Alternate
5 | Part | Boards/CAD Parts/Component | 745000034560 | 470-75442 | RES MF ZERO OHM 1/8W -- 0805 | RFS | A1 |  | 0 | R20,R27,R139,R217 | 4703 | DNP | 231458 | CR0805-J/-000ELF | BOURNS | Active | ROHS COMPLIANT | Alternate
5 | Part | Boards/CAD Parts/Component | 745000034560 | 470-75442 | RES MF ZERO OHM 1/8W -- 0805 | RFS | A1 |  | 0 | R20,R27,R139,R217 | 4703 | DNP | 237758 | ERJ6GEY0R00V | PANASONIC | ROHS Active |  | Alternate
5 | Part | Boards/CAD Parts/Component | 745000034560 | 470-75442 | RES MF ZERO OHM 1/8W -- 0805 | RFS | A1 |  | 0 | R20,R27,R139,R217 | 4703 | DNP | 253503 | CR0805-8W-000T | VENKEL COMPANY | ROHS Active |  | Alternate
5 | Part | Boards/CAD Parts/Component | 745000034560 | 470-75442 | RES MF ZERO OHM 1/8W -- 0805 | RFS | A1 |  | 0 | R20,R27,R139,R217 | 4703 | DNP | 269503 | RC0805JR-070RL | YAGEO AMERICA | ROHS Active | ROHSC COMPLIANT | Preferred
5 | Part | Boards/CAD Parts/Component | 745000034560 | 470-75442 | RES MF ZERO OHM 1/8W -- 0805 | RFS | A1 |  | 0 | R20,R27,R139,R217 | 4703 | DNP | 264255 | RC73JP2DTF | SMEC | ROHS Active |  | Alternate
5 | Part | Boards/CAD Parts/Component | 745000034673 | 470-75591 | RES MF 100 OHM 1/16W 5% 0402 | RFS | A |  | 1 | R114 | 0 |  | 230754 | CR040216W101JT | VENKEL COMPANY | ROHS Active |  | Alternate
5 | Part | Boards/CAD Parts/Component | 745000034673 | 470-75591 | RES MF 100 OHM 1/16W 5% 0402 | RFS | A |  | 1 | R114 | 0 |  | 262403 | NRCL04J101TRF | NIC COMPONENTS CORP | Active |  | Preferred
5 | Part | Boards/CAD Parts/Component | 745000034673 | 470-75591 | RES MF 100 OHM 1/16W 5% 0402 | RFS | A |  | 1 | R114 | 0 |  | 255293 | CR0402-JW-101GLF | BOURNS | ROHS Active |  | Alternate
5 | Part | Boards/CAD Parts/Component | 745000034699 | 470-75636 | RES MF 2.2K 1/16W 5% 0402 | RFS | A |  | 3 | R55,R82,R83 | 0 |  | 230844 | CR0402-JW-222GLF | BOURNS | Active |  | Preferred
5 | Part | Boards/CAD Parts/Component | 745000034699 | 470-75636 | RES MF 2.2K 1/16W 5% 0402 | RFS | A |  | 3 | R55,R82,R83 | 0 |  | 235638 | CRCW04022K20JNED | VISHAY INTERTECHNOLOGY | ROHS Active |  | Alternate
5 | Part | Boards/CAD Parts/Component | 745000034699 | 470-75636 | RES MF 2.2K 1/16W 5% 0402 | RFS | A |  | 3 | R55,R82,R83 | 0 |  | 255261 | CR0402-16W-222JT | VENKEL COMPANY | ROHS Active |  | Alternate
5 | Part | Boards/CAD Parts/Component | 745000034699 | 470-75636 | RES MF 2.2K 1/16W 5% 0402 | RFS | A |  | 3 | R55,R82,R83 | 0 |  | 293186 | RC73L2Z222JTF | SMEC | ROHS Active |  | Alternate
5 | Part | Boards/CAD Parts/Component | 745000034699 | 470-75636 | RES MF 2.2K 1/16W 5% 0402 | RFS | A |  | 3 | R55,R82,R83 | 0 |  | 295322 | RK73B1ETTP222J | KOA SPEER | ROHS Active | 260*C | Alternate
5 | Part | Boards/CAD Parts/Component | 745000034655 | 470-75567 | RES MF 180K 1/8W 1% 0805 | RFS | A |  | 1 | R112 | 0 |  | 236961 | CRCW0805180KFKEA | VISHAY INTERTECHNOLOGY | Active |  | Alternate
5 | Part | Boards/CAD Parts/Component | 745000034655 | 470-75567 | RES MF 180K 1/8W 1% 0805 | RFS | A |  | 1 | R112 | 0 |  | 231384 | CR0805-FX-1803ELF | BOURNS | Active |  | Preferred
5 | Part | Boards/CAD Parts/Component | 745000034655 | 470-75567 | RES MF 180K 1/8W 1% 0805 | RFS | A |  | 1 | R112 | 0 |  | 237725 | ERJ6ENF1803V | PANASONIC | ROHS Active |  | Alternate
5 | Part | Boards/CAD Parts/Component | 745000034655 | 470-75567 | RES MF 180K 1/8W 1% 0805 | RFS | A |  | 1 | R112 | 0 |  | 253551 | CR0805-8W-1803FSNT | VENKEL COMPANY | ROHS Active |  | Alternate
5 | Part | Boards/CAD Parts/Component | 745000034655 | 470-75567 | RES MF 180K 1/8W 1% 0805 | RFS | A |  | 1 | R112 | 0 |  | 296383 | RK73H2ATTD1803F | KOA SPEER | Active |  | Alternate
5 | Part | Boards/CAD Parts/Component | 745000038352 | 470-82358 | RES MF 2.2 OHM 1/3W 1% 0805 | RFS | A |  | 4 | R22,R23,R24,R25 | 0 |  | 296504 | RL1220S-2R2-F | SUSUMU CO. LTD. | Active |  | Preferred
5 | Part | Boards/CAD Parts/Component | 745000023781 | 480-79723 | DIODE SCH PWR RECT 2A 30V SOD323F | RFS | A |  | 1 | D15 | 0 |  | 291630 | PMEG3020EJ,115 | Nexperia | Active |  | Preferred
5 | Part | Boards/CAD Parts/Component | 745000024397 | 480-80414 | DIODE ZNR 250mW 13V AEC-Q101 SOT23 | RFS | A |  | 1 | D14 | 0 |  | 232263 | BZX84-C13,215 | Nexperia | Active |  | Preferred
5 | Part | Boards/CAD Parts/Component | 745000043986 | 510-75638 | SW SPST PB SMT 16V 20MA | RFS | A |  | 4 | SW1,SW2,SW3,SW4 | 0 |  | 269913 | SKRPABE010 | ALPS ELECTRIC (USA) INC. | ROHS Active | no MDS available | Preferred
5 | Part | Boards/CAD Parts/Component | 745000012689 | 150-78675 | CAP CER 10uF 10V 10% X5R 0603 | RFS | A1 |  | 0 | C8,C12,C18 | 1503 | DNP | 229267 | C1608X5R1A106K080AC | TDK | Active |  | Alternate
5 | Part | Boards/CAD Parts/Component | 745000012689 | 150-78675 | CAP CER 10uF 10V 10% X5R 0603 | RFS | A1 |  | 0 | C8,C12,C18 | 1503 | DNP | 272225 | GRM188R61A106KE69D | MURATA | Active |  | Preferred
5 | Part | Boards/CAD Parts/Component | 745000012689 | 150-78675 | CAP CER 10uF 10V 10% X5R 0603 | RFS | A1 |  | 0 | C8,C12,C18 | 1503 | DNP | 249786 | C0603X5R100-106KNP | VENKEL COMPANY | ROHS Active |  | Alternate
5 | Part | Boards/CAD Parts/Component | 745000012689 | 150-78675 | CAP CER 10uF 10V 10% X5R 0603 | RFS | A1 |  | 6 | C2,C22,C26,C49,C58,C61 | 0 |  | 229267 | C1608X5R1A106K080AC | TDK | Active |  | Alternate
5 | Part | Boards/CAD Parts/Component | 745000012689 | 150-78675 | CAP CER 10uF 10V 10% X5R 0603 | RFS | A1 |  | 6 | C2,C22,C26,C49,C58,C61 | 0 |  | 272225 | GRM188R61A106KE69D | MURATA | Active |  | Preferred
5 | Part | Boards/CAD Parts/Component | 745000012689 | 150-78675 | CAP CER 10uF 10V 10% X5R 0603 | RFS | A1 |  | 6 | C2,C22,C26,C49,C58,C61 | 0 |  | 249786 | C0603X5R100-106KNP | VENKEL COMPANY | ROHS Active |  | Alternate
5 | Part | Boards/CAD Parts/Component | 745000013207 | 150-79296 | CAP CER 68pF 250V 1% C0G 0805 | RFS | A |  | 0 | C34,C38 | 1506 | DNP | 215495 | 600F680FT250XT | AMERICAN TECHNICAL CERAMICS CORP | Active |  | Preferred
5 | Part | Boards/CAD Parts/Component | 745000013207 | 150-79296 | CAP CER 68pF 250V 1% C0G 0805 | RFS | A |  | 2 | C36,C40 | 0 |  | 215495 | 600F680FT250XT | AMERICAN TECHNICAL CERAMICS CORP | Active |  | Preferred
5 | Part | Boards/CAD Parts/Component | 745000045452 | 210-75683 | TEST POINT BLACK 40 MIL DRILL 180 MIL TH 109L | RFS | A3 | ECO30026517 | 2 | TP4,TP5 | 0 |  | 203808 | 151-203-RC | KOBICONN | ROHS Active | Info not available | Alternate
5 | Part | Boards/CAD Parts/Component | 745000045452 | 210-75683 | TEST POINT BLACK 40 MIL DRILL 180 MIL TH 109L | RFS | A3 | ECO30026517 | 2 | TP4,TP5 | 0 |  | 221868 | 5001 | KEYSTONE ELECTRONICS | ROHS Active | MSL and Reflow N/A | Preferred
5 | Part | Boards/CAD Parts/Component | 745000045452 | 210-75683 | TEST POINT BLACK 40 MIL DRILL 180 MIL TH 109L | RFS | A3 | ECO30026517 | 2 | TP4,TP5 | 0 |  | 300879 | TP-105-01-00 | COMPONENTS CORPORATION | ROHS Active | Material Declaration is not available at this time. | Alternate
5 | Part | Boards/CAD Parts/Component | 745000045452 | 210-75683 | TEST POINT BLACK 40 MIL DRILL 180 MIL TH 109L | RFS | A3 | ECO30026517 | 2 | TP4,TP5 | 0 |  | 317770 | TP-5001 | Poding | Active
5 | Part | Boards/CAD Parts/Component | 745000046511 | 210-80192 | HDR 2X5 TH 50MIL CTR 167H AU 91L | RFS | A1 | ECO30003120 | 1 | J29 | 0 |  | 201710 | 0922S0205011N6T-2LF | ANYTRONIC CORPORATION LIMITED | ROHS Active |  | Preferred
5 | Part | Boards/CAD Parts/Component | 745000046511 | 210-80192 | HDR 2X5 TH 50MIL CTR 167H AU 91L | RFS | A1 | ECO30003120 | 1 | J29 | 0 |  | 272396 | GRPB052VWVN-RC | SULLINS ELECTRONICS CORP | ROHS Active |  | Alternate
5 | Part | Boards/CAD Parts/Component | 745000041197 | 211-79928 | CON 1X10 SKT SMT 100 MIL SP 297H AU | RFS | A |  | 1 | J46 | 0 |  | 299420 | SSM-110-F-SV | SAMTEC | Active |  | Preferred
5 | Part | Boards/CAD Parts/Component | 745000041206 | 211-79939 | HDR 2X8 SMT 100MIL CTR 380H AU | RFS | A |  | 3 | J35,J37,J38 | 0 |  | 273939 | TSM-108-01-F-DV | SAMTEC | Active | Pb-free assembly 260 °C moisture sensitivity: J-STD-020D-04, Please see attachments for more details | Preferred
5 | Part | Boards/CAD Parts/Component | 745000041207 | 211-79940 | HDR 2X10 SMT 100MIL CTR 385H AU | RFS | A |  | 1 | J36 | 0 |  | 273943 | TSM-110-01-F-DV | SAMTEC | Active | Pb-free assembly 260 °C moisture sensitivity: J-STD-020D-04, Please see attachments for more details | Preferred
5 | Part | Boards/CAD Parts/Component | 745000018863 | 312-80758 | IC XCVR 1BIT 3-STATE DUAL 1.2-5.5V XSON6 | RFS | A |  | 3 | U30,U32,U33 | 0 |  | 223132 | 74LVCH1T45GM,132 | Nexperia | Active | 8542.39.0070, EAR99 | Preferred
5 | Part | Boards/CAD Parts/Component | 745000018952 | 312-80889 | IC XCVR 2-BIT 1.65-3.6V/2.3-5.5V TSSOP8 | RFS | A |  | 1 | U24 | 0 |  | 259329 | NTS0102DP | NXP SEMICONDUCTOR | Active | 8542.39.0070, EAR99, SGI 0 | Preferred
5 | Part | Boards/CAD Parts/Component | 745000019192 | 312-81222 | IC GATE NAND 2IN 0.8-3.6V.TSSOP5 | RFS | A |  | 1 | U4 | 0 |  | 220158 | 74AUP1G00GW,125 | Nexperia | Active |  | Preferred
5 | Part | Boards/CAD Parts/Component | 745000019943 | 312-82173 | IC CLK GEN 3-OUTPUT BLANK 2.5/3.3V MSOP10 | RFS | A |  | 0 | U22 | 3101 | DNP | 296366 | Si5351A-B-GT | SILICON LABORATORIES | ROHS Active |  | Preferred
5 | Part | Boards/CAD Parts/Component | 745000020008 | 312-82245 | IC VXLTR 2BIT BIDIR DUAL SUPPLY 1.2-5.5V VSSOP8 | RFS | A |  | 2 | U38,U39 | 0 |  | 223137 | 74LVCH2T45DC,125 | Nexperia | Active |  | Preferred
5 | Part | Boards/CAD Parts/Component | 745000007440 | 315-80655 | IC LIN SW DPDT 1.4-4.3V QFN16 | RFS | A |  | 5 | U7,U9,U15,U16,U18 | 0 |  | 259469 | NX3DV3899HRZ | NXP SEMICONDUCTOR | ROHS Active | 8542.39.0070, EAR99, SGI 0 | Preferred
5 | Part | Boards/CAD Parts/Component | 745000007818 | 315-81117 | DIODE ESD USB 5V WLCSP5 | RFS | A |  | 1 | U2 | 0 |  | 261507 | PESD1USB30 | Nexperia | Active | Pb-free assembly 260 °C | Alternate
5 | Part | Boards/CAD Parts/Component | 745000007818 | 315-81117 | DIODE ESD USB 5V WLCSP5 | RFS | A |  | 1 | U2 | 0 |  | 265885 | PESD1USB3S | Nexperia | Active |  | Preferred
5 | Part | Boards/CAD Parts/Component | 745000034542 | 470-75418 | RES MF 4.70K 1/16W 1% 0402 | RFS | A1 |  | 0 | R106 | 4704 | DNP | 230828 | CR0402-FX-4701GLF | BOURNS | Active |  | Alternate
5 | Part | Boards/CAD Parts/Component | 745000034542 | 470-75418 | RES MF 4.70K 1/16W 1% 0402 | RFS | A1 |  | 0 | R106 | 4704 | DNP | 234381 | CR-02FL6---4K7 | VIKING COMPONENTS | ROHS Active |  | Alternate
5 | Part | Boards/CAD Parts/Component | 745000034542 | 470-75418 | RES MF 4.70K 1/16W 1% 0402 | RFS | A1 |  | 0 | R106 | 4704 | DNP | 253016 | CR040216W4701FT | VENKEL COMPANY | ROHS Active |  | Alternate
5 | Part | Boards/CAD Parts/Component | 745000034542 | 470-75418 | RES MF 4.70K 1/16W 1% 0402 | RFS | A1 |  | 0 | R106 | 4704 | DNP | 300743 | WR04X4701FTL | WALSIN TECHNOLOGY CORP. | ROHS Active |  | Preferred
5 | Part | Boards/CAD Parts/Component | 745000034542 | 470-75418 | RES MF 4.70K 1/16W 1% 0402 | RFS | A1 |  | 35 | R15,R17,R29,R30,R31,R32,R33,R34,R35,R36,R37,R38,R43,R46,R47,R58,R71,R77,R79,R90,R103,R113,R118,R121,R125,R142,R168,R169,R170,R171,R190,R191,R192,R193,R237 | 0 |  | 230828 | CR0402-FX-4701GLF | BOURNS | Active |  | Alternate
5 | Part | Boards/CAD Parts/Component | 745000034542 | 470-75418 | RES MF 4.70K 1/16W 1% 0402 | RFS | A1 |  | 35 | R15,R17,R29,R30,R31,R32,R33,R34,R35,R36,R37,R38,R43,R46,R47,R58,R71,R77,R79,R90,R103,R113,R118,R121,R125,R142,R168,R169,R170,R171,R190,R191,R192,R193,R237 | 0 |  | 234381 | CR-02FL6---4K7 | VIKING COMPONENTS | ROHS Active |  | Alternate
5 | Part | Boards/CAD Parts/Component | 745000034542 | 470-75418 | RES MF 4.70K 1/16W 1% 0402 | RFS | A1 |  | 35 | R15,R17,R29,R30,R31,R32,R33,R34,R35,R36,R37,R38,R43,R46,R47,R58,R71,R77,R79,R90,R103,R113,R118,R121,R125,R142,R168,R169,R170,R171,R190,R191,R192,R193,R237 | 0 |  | 253016 | CR040216W4701FT | VENKEL COMPANY | ROHS Active |  | Alternate
5 | Part | Boards/CAD Parts/Component | 745000034542 | 470-75418 | RES MF 4.70K 1/16W 1% 0402 | RFS | A1 |  | 35 | R15,R17,R29,R30,R31,R32,R33,R34,R35,R36,R37,R38,R43,R46,R47,R58,R71,R77,R79,R90,R103,R113,R118,R121,R125,R142,R168,R169,R170,R171,R190,R191,R192,R193,R237 | 0 |  | 300743 | WR04X4701FTL | WALSIN TECHNOLOGY CORP. | ROHS Active |  | Preferred
5 | Part | Boards/CAD Parts/Component | 745000034747 | 470-75790 | RES MF 33.0 OHM 1/16W 1% 0402 | RFS | A1 |  | 2 | R101,R102 | 0 |  | 234375 | CR-02FL6---33R | THYE MING TECH CO LTD | ROHS Active | No MDS available per Mfg | Preferred
5 | Part | Boards/CAD Parts/Component | 745000034747 | 470-75790 | RES MF 33.0 OHM 1/16W 1% 0402 | RFS | A1 |  | 2 | R101,R102 | 0 |  | 253060 | CR0402FX33R0GLF | BOURNS | ROHS Active |  | Alternate
5 | Part | Boards/CAD Parts/Component | 745000034747 | 470-75790 | RES MF 33.0 OHM 1/16W 1% 0402 | RFS | A1 |  | 2 | R101,R102 | 0 |  | 254544 | CRCW040233R0FKEDC | VISHAY | Active |  | Alternate
5 | Part | Boards/CAD Parts/Component | 745000034747 | 470-75790 | RES MF 33.0 OHM 1/16W 1% 0402 | RFS | A1 |  | 2 | R101,R102 | 0 |  | 275642 | WR04X33R0FTL | WALSIN TECHNOLOGY CORP. | ROHS Active | no md available | Alternate
5 | Part | Boards/CAD Parts/Component | 745000034747 | 470-75790 | RES MF 33.0 OHM 1/16W 1% 0402 | RFS | A1 |  | 2 | R101,R102 | 0 |  | 292815 | RC0402FR-0733RL | YAGEO AMERICA | Active |  | Alternate
5 | Part | Boards/CAD Parts/Component | 745000034837 | 470-75955 | RES MF 1.5K 1/8W 1% 0805 | RFS | A1 |  | 2 | R21,R26 | 0 |  | 234994 | CR0805-8W-1501FT | VENKEL COMPANY | ROHS Active |  | Alternate
5 | Part | Boards/CAD Parts/Component | 745000034837 | 470-75955 | RES MF 1.5K 1/8W 1% 0805 | RFS | A1 |  | 2 | R21,R26 | 0 |  | 235093 | CR0805-FX-1501ELF | BOURNS | ROHS Active |  | Preferred
5 | Part | Boards/CAD Parts/Component | 745000034837 | 470-75955 | RES MF 1.5K 1/8W 1% 0805 | RFS | A1 |  | 2 | R21,R26 | 0 |  | 237015 | CRCW08051K50FKEA | VISHAY INTERTECHNOLOGY | ROHS Active |  | Alternate
5 | Part | Boards/CAD Parts/Component | 745000034837 | 470-75955 | RES MF 1.5K 1/8W 1% 0805 | RFS | A1 |  | 2 | R21,R26 | 0 |  | 244452 | ERJ6ENF1501V | PANASONIC | ROHS Active |  | Alternate
5 | Part | Boards/CAD Parts/Component | 745000034837 | 470-75955 | RES MF 1.5K 1/8W 1% 0805 | RFS | A1 |  | 2 | R21,R26 | 0 |  | 292988 | RC0805FR-071K5L | YAGEO AMERICA | Active |  | Alternate
5 | Part | Boards/CAD Parts/Component | 745000034837 | 470-75955 | RES MF 1.5K 1/8W 1% 0805 | RFS | A1 |  | 2 | R21,R26 | 0 |  | 254579 | MCR10EZPF1501 | ROHM | Active |  | Alternate
5 | Part | Boards/CAD Parts/Component | 745000034837 | 470-75955 | RES MF 1.5K 1/8W 1% 0805 | RFS | A1 |  | 2 | R21,R26 | 0 |  | 296375 | RK73H2ATTD1501F | KOA SPEER | ROHS Active |  | Alternate
5 | Part | Boards/CAD Parts/Component | 745000038009 | 470-81968 | RES MF 422 OHM 1/8W 1% AEC-Q200 0603 | RFS | A |  | 1 | R76 | 0 |  | 296162 | RK73H1JTTD4220F | KOA SPEER | ROHS Active |  | Preferred
5 | Part | Boards/CAD Parts/Component | 745000038712 | 470-82747 | RES PLATINUM RTD SENSOR 100 OHM --0.3OHM AEC-Q200 0603 | RFS | A |  | 1 | RT1 | 0 |  | 268508 | PTS0603M1B100RP100 | VISHAY | Active |  | Preferred
5 | Part | Boards/CAD Parts/Component | 745000022088 | 480-75192 | TRAN PNP GEN 0.2A 40V SOT23 | RFS | A1 |  | 1 | Q2 | 0 |  | 287163 | MMBT3906LT1G | ON SEMICONDUCTOR | ROHS Active | ROHS COMPLIANT | Preferred
5 | Part | Boards/CAD Parts/Component | 745000024333 | 480-80340 | DIODE TVS ESD 600W VRWM 5V AEC-Q101 SOD128 | RFS | A |  | 1 | D1 | 0 |  | 293938 | PTVS5V0P1UTP,115 | Nexperia | Active |  | Preferred
5 | Part | Boards/CAD Parts/Component | 745000043887 | 510-75042 | SW SPDT SLD 30V 0.1A TH | RFS | B |  | 3 | SW5,SW6,SW7 | 0 |  | 297534 | SS12SDP2 | NKK SWITCHES | ROHS Active |  | Preferred
5 | Part | Boards/CAD Parts/Component | 745000044808 | 510-78458 | NFC MODULE 4X14 23X23MM NO PART TO ORDER | RFS | A |  | 1 | P1 | 0
5 | Part | Boards/CAD Parts/Assembly | 745000002872 | 750-78228 | SUBASSEMBLY HDR 1X1 TH -- 330H AU 100L + HDR 1X3 TH 100MIL SP 370H AU 118L | RFS | B | ECO30015640 | 1 | J3 | 0
6 | Part | Boards/CAD Parts/Component | 745000045500 | 210-75767 | HDR 1X1 TH -- 330H AU 100L | RFS | A1 |  | 1 |  | 0 |  | 201536 | 090021S01018-2LF | ANYTRONIC CORPORATION LIMITED | ROHS Active |  | Alternate
6 | Part | Boards/CAD Parts/Component | 745000045500 | 210-75767 | HDR 1X1 TH -- 330H AU 100L | RFS | A1 |  | 1 |  | 0 |  | 215923 | 68001-601LF | FRAMATOME CONNECTORS INTERNATIONAL | ROHS Active |  | Alternate
6 | Part | Boards/CAD Parts/Component | 745000045500 | 210-75767 | HDR 1X1 TH -- 330H AU 100L | RFS | A1 |  | 1 |  | 0 |  | 275724 | HTSW-101-07-SM-S | SAMTEC | Active |  | Preferred
6 | Part | Boards/CAD Parts/Component | 745000048020 | 210-82119 | HDR 1X3 TH 100MIL SP 370H AU 118L | RFS | A |  | 1 |  | 0 |  | 275698 | SL111243G | FISCHER ELECTRONIC | Active |  | Preferred
5 | Part | Boards/CAD Parts/Component | 745000011700 | 150-75159 | CAP TANT ESR=0.1 OHM 100UF 16V 10% -- 7343-43 | RFS | A |  | 0 | C7,C10 | 1502 | DNP | 279095 | TPSE107K016R0100 | AVX | ROHS Active | http://www.avx.com/docs/catalogs/tps.pdf | Preferred
5 | Part | Boards/CAD Parts/Component | 745000011719 | 150-75183 | CAP CER 0.01UF 25V 10% X7R 0402 | RFS | A2 | ECO30064746 | 3 | C4,C16,C24 | 0 |  | 200340 | 0402B103K250CT | WALSIN TECHNOLOGY CORP. | ROHS Active | no MDS available | Alternate
5 | Part | Boards/CAD Parts/Component | 745000011719 | 150-75183 | CAP CER 0.01UF 25V 10% X7R 0402 | RFS | A2 | ECO30064746 | 3 | C4,C16,C24 | 0 |  | 200373 | 0402B103K250NT | FENGHUA | ROHS Active |  | Alternate
5 | Part | Boards/CAD Parts/Component | 745000011719 | 150-75183 | CAP CER 0.01UF 25V 10% X7R 0402 | RFS | A2 | ECO30064746 | 3 | C4,C16,C24 | 0 |  | 228699 | C0402C103K3RAC | KEMET | ROHS Active |  | Alternate
5 | Part | Boards/CAD Parts/Component | 745000011719 | 150-75183 | CAP CER 0.01UF 25V 10% X7R 0402 | RFS | A2 | ECO30064746 | 3 | C4,C16,C24 | 0 |  | 232393 | C0402X7R250-103KNP | VENKEL COMPANY | ROHS Active |  | Alternate
5 | Part | Boards/CAD Parts/Component | 745000011719 | 150-75183 | CAP CER 0.01UF 25V 10% X7R 0402 | RFS | A2 | ECO30064746 | 3 | C4,C16,C24 | 0 |  | 247299 | GMC04X7R103K25NT-LF | CAL-CHIP | ROHS Active |  | Alternate
5 | Part | Boards/CAD Parts/Component | 745000011719 | 150-75183 | CAP CER 0.01UF 25V 10% X7R 0402 | RFS | A2 | ECO30064746 | 3 | C4,C16,C24 | 0 |  | 250645 | CC0402KRX7R8BB103 | YAGEO AMERICA | ROHS Active |  | Alternate
5 | Part | Boards/CAD Parts/Component | 745000011719 | 150-75183 | CAP CER 0.01UF 25V 10% X7R 0402 | RFS | A2 | ECO30064746 | 3 | C4,C16,C24 | 0 |  | 252315 | C0402X7R250-103KNE | VENKEL COMPANY | ROHS Active |  | Alternate
5 | Part | Boards/CAD Parts/Component | 745000011719 | 150-75183 | CAP CER 0.01UF 25V 10% X7R 0402 | RFS | A2 | ECO30064746 | 3 | C4,C16,C24 | 0 |  | 200311 | 04023C103KAT2A | AVX | Active |  | Preferred
5 | Part | Boards/CAD Parts/Component | 745000011719 | 150-75183 | CAP CER 0.01UF 25V 10% X7R 0402 | RFS | A2 | ECO30064746 | 3 | C4,C16,C24 | 0 |  | 239864 | GRM155R71E103KA01D | MURATA | Active
5 | Part | Boards/CAD Parts/Component | 745000011719 | 150-75183 | CAP CER 0.01UF 25V 10% X7R 0402 | RFS | A2 | ECO30064746 | 0 | C21 | 1505 | DNP | 200340 | 0402B103K250CT | WALSIN TECHNOLOGY CORP. | ROHS Active | no MDS available | Alternate
5 | Part | Boards/CAD Parts/Component | 745000011719 | 150-75183 | CAP CER 0.01UF 25V 10% X7R 0402 | RFS | A2 | ECO30064746 | 0 | C21 | 1505 | DNP | 200373 | 0402B103K250NT | FENGHUA | ROHS Active |  | Alternate
5 | Part | Boards/CAD Parts/Component | 745000011719 | 150-75183 | CAP CER 0.01UF 25V 10% X7R 0402 | RFS | A2 | ECO30064746 | 0 | C21 | 1505 | DNP | 228699 | C0402C103K3RAC | KEMET | ROHS Active |  | Alternate
5 | Part | Boards/CAD Parts/Component | 745000011719 | 150-75183 | CAP CER 0.01UF 25V 10% X7R 0402 | RFS | A2 | ECO30064746 | 0 | C21 | 1505 | DNP | 232393 | C0402X7R250-103KNP | VENKEL COMPANY | ROHS Active |  | Alternate
5 | Part | Boards/CAD Parts/Component | 745000011719 | 150-75183 | CAP CER 0.01UF 25V 10% X7R 0402 | RFS | A2 | ECO30064746 | 0 | C21 | 1505 | DNP | 247299 | GMC04X7R103K25NT-LF | CAL-CHIP | ROHS Active |  | Alternate
5 | Part | Boards/CAD Parts/Component | 745000011719 | 150-75183 | CAP CER 0.01UF 25V 10% X7R 0402 | RFS | A2 | ECO30064746 | 0 | C21 | 1505 | DNP | 250645 | CC0402KRX7R8BB103 | YAGEO AMERICA | ROHS Active |  | Alternate
5 | Part | Boards/CAD Parts/Component | 745000011719 | 150-75183 | CAP CER 0.01UF 25V 10% X7R 0402 | RFS | A2 | ECO30064746 | 0 | C21 | 1505 | DNP | 252315 | C0402X7R250-103KNE | VENKEL COMPANY | ROHS Active |  | Alternate
5 | Part | Boards/CAD Parts/Component | 745000011719 | 150-75183 | CAP CER 0.01UF 25V 10% X7R 0402 | RFS | A2 | ECO30064746 | 0 | C21 | 1505 | DNP | 200311 | 04023C103KAT2A | AVX | Active |  | Preferred
5 | Part | Boards/CAD Parts/Component | 745000011719 | 150-75183 | CAP CER 0.01UF 25V 10% X7R 0402 | RFS | A2 | ECO30064746 | 0 | C21 | 1505 | DNP | 239864 | GRM155R71E103KA01D | MURATA | Active
5 | Part | Boards/CAD Parts/Component | 745000011724 | 150-75189 | CAP CER 22PF 50V 5% C0G 0603 | RFS | A1 |  | 0 | C62,C63 | 1508 | DNP | 200927 | 06035A220JAT2A | AVX | ROHS Active |  | Alternate
5 | Part | Boards/CAD Parts/Component | 745000011724 | 150-75189 | CAP CER 22PF 50V 5% C0G 0603 | RFS | A1 |  | 0 | C62,C63 | 1508 | DNP | 232425 | C0603C0G500-220JNP | VENKEL COMPANY | ROHS Active |  | Alternate
5 | Part | Boards/CAD Parts/Component | 745000011724 | 150-75189 | CAP CER 22PF 50V 5% C0G 0603 | RFS | A1 |  | 0 | C62,C63 | 1508 | DNP | 239767 | 885012006053 | WURTH ELEKTRONIK EISOS GMBH & CO. KG (ELECTRONIC & ELECTROMEHANICAL COMP) | Active |  | Alternate
5 | Part | Boards/CAD Parts/Component | 745000011724 | 150-75189 | CAP CER 22PF 50V 5% C0G 0603 | RFS | A1 |  | 0 | C62,C63 | 1508 | DNP | 252387 | C0603C220J5GAC | KEMET | ROHS Active |  | Preferred
5 | Part | Boards/CAD Parts/Component | 745000011724 | 150-75189 | CAP CER 22PF 50V 5% C0G 0603 | RFS | A1 |  | 0 | C62,C63 | 1508 | DNP | 300378 | VJ0603A220JXAAT | VISHAY INTERTECHNOLOGY | ROHS Active | Material Declaration is not available at this time. | Alternate
5 | Part | Boards/CAD Parts/Component | 745000011930 | 150-75578 | CAP CER 5.0pF 16V 5% C0G 0402 | RFS | A2 | ECO30053075 | 0 | C86 | 1512 | DNP | 285231 | MCCA050J0NOTF | SMEC | ROHS Active |  | Preferred
5 | Part | Boards/CAD Parts/Component | 745000012981 | 150-79040 | CAP CER 1000pF 50V 10% X7R AEC-Q200 0402 | RFS | A2 | ECO30040246 | 0 | C55,C56 | 1507 | DNP | 247058 | GCM155R71H102KA37D | MURATA | Active |  | Preferred
5 | Part | Boards/CAD Parts/Component | 745000012981 | 150-79040 | CAP CER 1000pF 50V 10% X7R AEC-Q200 0402 | RFS | A2 | ECO30040246 | 0 | C55,C56 | 1507 | DNP | 320737 | AM02B102K500AT | FENGHUA | Active
5 | Part | Boards/CAD Parts/Component | 745000012981 | 150-79040 | CAP CER 1000pF 50V 10% X7R AEC-Q200 0402 | RFS | A2 | ECO30040246 | 4 | C5,C17,C25,C68 | 0 |  | 247058 | GCM155R71H102KA37D | MURATA | Active |  | Preferred
5 | Part | Boards/CAD Parts/Component | 745000012981 | 150-79040 | CAP CER 1000pF 50V 10% X7R AEC-Q200 0402 | RFS | A2 | ECO30040246 | 4 | C5,C17,C25,C68 | 0 |  | 320737 | AM02B102K500AT | FENGHUA | Active
5 | Part | Boards/CAD Parts/Component | 745000013215 | 150-79304 | CAP CER 22uF 25V 20% X5R 0805 | RFS | A |  | 2 | C1,C29 | 0 |  | 230269 | CL21A226MAYNNNE | Samsung Electro Mechanics | ROHS Active |  | Alternate
5 | Part | Boards/CAD Parts/Component | 745000013215 | 150-79304 | CAP CER 22uF 25V 20% X5R 0805 | RFS | A |  | 2 | C1,C29 | 0 |  | 272293 | GRM21BR61E226ME44 | MURATA | Active |  | Preferred
5 | Part | Boards/CAD Parts/Component | 745000015051 | 150-81372 | CAP CER 22pF 250V 1% C0G 0805 | RFS | A |  | 2 | C31,C42 | 0 |  | 215467 | 600F220FT250XT | AMERICAN TECHNICAL CERAMICS CORP | ROHS Active |  | Preferred
5 | Part | Boards/CAD Parts/Component | 745000025979 | 180-77625 | IND FER BEAD 120 OHM@100MHZ 3A 25% 0603 | RFS | A |  | 1 | L1 | 0 |  | 248471 | BLM18SG121TN1D | MURATA | ROHS Active |  | Preferred
5 | Part | Boards/CAD Parts/Component | 745000034540 | 470-75416 | RES MF 10.0K 1/16W 1% AEC-Q200 0402 | RFS | B1 | ECO30026059 | 0 | R18,R42,R44,R45,R69,R87,R88,R89,R107,R138,R165,R194 | 4701 | DNP | 252707 | CR-02FL6---10K | VIKING COMPONENTS | ROHS Active |  | Alternate
5 | Part | Boards/CAD Parts/Component | 745000034540 | 470-75416 | RES MF 10.0K 1/16W 1% AEC-Q200 0402 | RFS | B1 | ECO30026059 | 0 | R18,R42,R44,R45,R69,R87,R88,R89,R107,R138,R165,R194 | 4701 | DNP | 254225 | CRCW040210K0FKED | VISHAY INTERTECHNOLOGY | ROHS Active | Material Declaration is not available at this time. | Alternate
5 | Part | Boards/CAD Parts/Component | 745000034540 | 470-75416 | RES MF 10.0K 1/16W 1% AEC-Q200 0402 | RFS | B1 | ECO30026059 | 0 | R18,R42,R44,R45,R69,R87,R88,R89,R107,R138,R165,R194 | 4701 | DNP | 293655 | RK73H1ETTP1002F | KOA SPEER | ROHS Active |  | Preferred
5 | Part | Boards/CAD Parts/Component | 745000034540 | 470-75416 | RES MF 10.0K 1/16W 1% AEC-Q200 0402 | RFS | B1 | ECO30026059 | 0 | R18,R42,R44,R45,R69,R87,R88,R89,R107,R138,R165,R194 | 4701 | DNP | 295906 | RK73H1ETTPL1002F | KOA SPEER | Active |  | Alternate
5 | Part | Boards/CAD Parts/Component | 745000034540 | 470-75416 | RES MF 10.0K 1/16W 1% AEC-Q200 0402 | RFS | B1 | ECO30026059 | 39 | R16,R48,R49,R50,R52,R54,R56,R57,R59,R60,R62,R64,R68,R72,R78,R80,R84,R85,R86,R93,R96,R97,R99,R105,R108,R111,R117,R122,R124,R126,R127,R140,R143,R253,R254,R255,R256,R257,R258 | 0 |  | 252707 | CR-02FL6---10K | VIKING COMPONENTS | ROHS Active |  | Alternate
5 | Part | Boards/CAD Parts/Component | 745000034540 | 470-75416 | RES MF 10.0K 1/16W 1% AEC-Q200 0402 | RFS | B1 | ECO30026059 | 39 | R16,R48,R49,R50,R52,R54,R56,R57,R59,R60,R62,R64,R68,R72,R78,R80,R84,R85,R86,R93,R96,R97,R99,R105,R108,R111,R117,R122,R124,R126,R127,R140,R143,R253,R254,R255,R256,R257,R258 | 0 |  | 254225 | CRCW040210K0FKED | VISHAY INTERTECHNOLOGY | ROHS Active | Material Declaration is not available at this time. | Alternate
5 | Part | Boards/CAD Parts/Component | 745000034540 | 470-75416 | RES MF 10.0K 1/16W 1% AEC-Q200 0402 | RFS | B1 | ECO30026059 | 39 | R16,R48,R49,R50,R52,R54,R56,R57,R59,R60,R62,R64,R68,R72,R78,R80,R84,R85,R86,R93,R96,R97,R99,R105,R108,R111,R117,R122,R124,R126,R127,R140,R143,R253,R254,R255,R256,R257,R258 | 0 |  | 293655 | RK73H1ETTP1002F | KOA SPEER | ROHS Active |  | Preferred
5 | Part | Boards/CAD Parts/Component | 745000034540 | 470-75416 | RES MF 10.0K 1/16W 1% AEC-Q200 0402 | RFS | B1 | ECO30026059 | 39 | R16,R48,R49,R50,R52,R54,R56,R57,R59,R60,R62,R64,R68,R72,R78,R80,R84,R85,R86,R93,R96,R97,R99,R105,R108,R111,R117,R122,R124,R126,R127,R140,R143,R253,R254,R255,R256,R257,R258 | 0 |  | 295906 | RK73H1ETTPL1002F | KOA SPEER | Active |  | Alternate
5 | Part | Boards/CAD Parts/Component | 745000045329 | 210-30177 | CON 1 PWR PLUG DIAM 2.0MM RA TH -- 430H NI | RFS | A |  | 1 | J9 | 0 |  | 203501 | 163-5004E | KOBICONN | Active |  | Alternate
5 | Part | Boards/CAD Parts/Component | 745000045329 | 210-30177 | CON 1 PWR PLUG DIAM 2.0MM RA TH -- 430H NI | RFS | A |  | 1 | J9 | 0 |  | 292963 | PJ-202A | CUI STACK | ROHS Active |  | Preferred
5 | Part | Boards/CAD Parts/Component | 745000022074 | 480-75173 | TRAN NPN GEN 200MA 40V SOT-23 | RFS | A2 | ECO30078160 | 1 | Q1 | 0 |  | 256746 | MMBT3904LT1G | ON SEMICONDUCTOR | ROHS Active |  | Alternate
5 | Part | Boards/CAD Parts/Component | 745000022074 | 480-75173 | TRAN NPN GEN 200MA 40V SOT-23 | RFS | A2 | ECO30078160 | 1 | Q1 | 0 |  | 256749 | MMBT3904-TP | MICRO COMMERCIAL COMPONENTS CORP | ROHS Active |  | Alternate
5 | Part | Boards/CAD Parts/Component | 745000022074 | 480-75173 | TRAN NPN GEN 200MA 40V SOT-23 | RFS | A2 | ECO30078160 | 1 | Q1 | 0 |  | 259821 | MMBT3904,215 | Nexperia | Active | Pb-free assembly 260 °C moisture sensitivity: J-STD-020D-04 | Preferred
5 | Part | Boards/CAD Parts/Component | 745000022074 | 480-75173 | TRAN NPN GEN 200MA 40V SOT-23 | RFS | A2 | ECO30078160 | 1 | Q1 | 0 |  | 329269 | MMBT3904LT3G | ON SEMICONDUCTOR | Active
5 | Part | Boards/CAD Parts/Component | 745000045374 | 210-75439 | HDR 1X2 TH 100MIL SP 339H AU 98L | RFS | A3 | ECO30019448 | 18 | J20,J24,J25,J26,J31,J32,J34,J42,J43,J45,J53,J61,J62,J63,J64,J65,J66,J67 | 0 |  | 201547 | 090021S02018-2LF | ANYTRONIC CORPORATION LIMITED | ROHS Active | no md available | Alternate
5 | Part | Boards/CAD Parts/Component | 745000045374 | 210-75439 | HDR 1X2 TH 100MIL SP 339H AU 98L | RFS | A3 | ECO30019448 | 18 | J20,J24,J25,J26,J31,J32,J34,J42,J43,J45,J53,J61,J62,J63,J64,J65,J66,J67 | 0 |  | 201587 | 090021S02015-2LF | ANYTRONIC CORPORATION LIMITED | ROHS Active |  | Alternate
5 | Part | Boards/CAD Parts/Component | 745000045374 | 210-75439 | HDR 1X2 TH 100MIL SP 339H AU 98L | RFS | A3 | ECO30019448 | 18 | J20,J24,J25,J26,J31,J32,J34,J42,J43,J45,J53,J61,J62,J63,J64,J65,J66,J67 | 0 |  | 237338 | 77311-801-02LF | FCI | ROHS Active | no md available | Alternate
5 | Part | Boards/CAD Parts/Component | 745000045374 | 210-75439 | HDR 1X2 TH 100MIL SP 339H AU 98L | RFS | A3 | ECO30019448 | 18 | J20,J24,J25,J26,J31,J32,J34,J42,J43,J45,J53,J61,J62,J63,J64,J65,J66,J67 | 0 |  | 244649 | 929647-01-02-EU | 3M | ROHS Active |  | Alternate
5 | Part | Boards/CAD Parts/Component | 745000045374 | 210-75439 | HDR 1X2 TH 100MIL SP 339H AU 98L | RFS | A3 | ECO30019448 | 18 | J20,J24,J25,J26,J31,J32,J34,J42,J43,J45,J53,J61,J62,J63,J64,J65,J66,J67 | 0 |  | 279555 | TSW-102-07-S-S | SAMTEC | Active |  | Alternate
5 | Part | Boards/CAD Parts/Component | 745000045374 | 210-75439 | HDR 1X2 TH 100MIL SP 339H AU 98L | RFS | A3 | ECO30019448 | 18 | J20,J24,J25,J26,J31,J32,J34,J42,J43,J45,J53,J61,J62,J63,J64,J65,J66,J67 | 0 |  | 301368 | TSW-102-07-G-S | SAMTEC | ROHS Active |  | Preferred
5 | Part | Boards/CAD Parts/Component | 745000024412 | 480-80429 | DIODE RECT BRIDGE SCH 3A 40V SMT | RFS | A |  | 1 | D10 | 0 |  | 279924 | KSLDB340S | RECTRON | Active |  | Preferred
5 | Part | Boards/CAD Parts/Component | 745000045374 | 210-75439 | HDR 1X2 TH 100MIL SP 339H AU 98L | RFS | A3 | ECO30019448 | 0 | J28,J33,J44 | 2104 | DNP | 201547 | 090021S02018-2LF | ANYTRONIC CORPORATION LIMITED | ROHS Active | no md available | Alternate
5 | Part | Boards/CAD Parts/Component | 745000045374 | 210-75439 | HDR 1X2 TH 100MIL SP 339H AU 98L | RFS | A3 | ECO30019448 | 0 | J28,J33,J44 | 2104 | DNP | 201587 | 090021S02015-2LF | ANYTRONIC CORPORATION LIMITED | ROHS Active |  | Alternate
5 | Part | Boards/CAD Parts/Component | 745000045374 | 210-75439 | HDR 1X2 TH 100MIL SP 339H AU 98L | RFS | A3 | ECO30019448 | 0 | J28,J33,J44 | 2104 | DNP | 237338 | 77311-801-02LF | FCI | ROHS Active | no md available | Alternate
5 | Part | Boards/CAD Parts/Component | 745000045374 | 210-75439 | HDR 1X2 TH 100MIL SP 339H AU 98L | RFS | A3 | ECO30019448 | 0 | J28,J33,J44 | 2104 | DNP | 244649 | 929647-01-02-EU | 3M | ROHS Active |  | Alternate
5 | Part | Boards/CAD Parts/Component | 745000045374 | 210-75439 | HDR 1X2 TH 100MIL SP 339H AU 98L | RFS | A3 | ECO30019448 | 0 | J28,J33,J44 | 2104 | DNP | 279555 | TSW-102-07-S-S | SAMTEC | Active |  | Alternate
5 | Part | Boards/CAD Parts/Component | 745000045374 | 210-75439 | HDR 1X2 TH 100MIL SP 339H AU 98L | RFS | A3 | ECO30019448 | 0 | J28,J33,J44 | 2104 | DNP | 301368 | TSW-102-07-G-S | SAMTEC | ROHS Active |  | Preferred
5 | Part | Boards/CAD Parts/Component | 745000045470 | 210-75726 | HDR 1X3 TH 100MIL SP 339H AU 100L | RFS | A2 | ECO30005058 | 10 | J1,J2,J4,J7,J8,J18,J22,J23,J30,J52 | 0 |  | 201670 | 090021S03015-2LF | ANYTRONIC CORPORATION LIMITED | ROHS Active |  | Alternate
5 | Part | Boards/CAD Parts/Component | 745000045470 | 210-75726 | HDR 1X3 TH 100MIL SP 339H AU 100L | RFS | A2 | ECO30005058 | 10 | J1,J2,J4,J7,J8,J18,J22,J23,J30,J52 | 0 |  | 211723 | 210-91-03GB01 | Pinrex Enterprise Co., Ltd | Active | no md available | Alternate
5 | Part | Boards/CAD Parts/Component | 745000045470 | 210-75726 | HDR 1X3 TH 100MIL SP 339H AU 100L | RFS | A2 | ECO30005058 | 10 | J1,J2,J4,J7,J8,J18,J22,J23,J30,J52 | 0 |  | 221176 | 77311-801-03LF | FCI | ROHS Active |  | Alternate
5 | Part | Boards/CAD Parts/Component | 745000045470 | 210-75726 | HDR 1X3 TH 100MIL SP 339H AU 100L | RFS | A2 | ECO30005058 | 10 | J1,J2,J4,J7,J8,J18,J22,J23,J30,J52 | 0 |  | 274014 | TSW-103-07-S-S | SAMTEC | ROHS Active |  | Alternate
5 | Part | Boards/CAD Parts/Component | 745000045470 | 210-75726 | HDR 1X3 TH 100MIL SP 339H AU 100L | RFS | A2 | ECO30005058 | 10 | J1,J2,J4,J7,J8,J18,J22,J23,J30,J52 | 0 |  | 299600 | TSW-103-07-G-S | SAMTEC | ROHS Active |  | Preferred
5 | Part | Boards/CAD Parts/Component | 745000047201 | 210-81086 | HDR 2X6 TH 100MIL CTR 338H AU 100L | RFS | A |  | 1 | J60 | 0 |  | 301435 | TSW-106-07-F-D | SAMTEC | Active | 260°C as well as 30 seconds above 255°Ccompliant with IPC/JEDEC J-STD-020D | Preferred
5 | Part | Boards/CAD Parts/Component | 745000040600 | 211-78856 | HDR 1X8 SMT 100MIL SP 398H AU | RFS | A |  | 2 | J39,J40 | 0 |  | 279445 | TSM-108-01-S-SV | SAMTEC | ROHS Active |  | Preferred
5 | Part | Boards/CAD Parts/Component | 745000040873 | 211-79320 | JUMPER 2 PAD 0805 SMT, NO PART TO ORDER | RFS | A |  | 1 | SJ1 | 0
5 | Part | Boards/CAD Parts/Component | 745000019572 | 312-81722 | IC DEMUX/DECODER 2 TO 4 1.65-5.5V VSSOP8 | RFS | A |  | 1 | U37 | 0 |  | 298953 | SN74LVC1G139DCUT | TEXAS INSTRUMENTS | Active |  | Preferred
5 | Part | Boards/CAD Parts/Component | 745000007921 | 315-81232 | IC POWER SWITCH 40MOHM 2.3-13.2V 6WLCSP | RFS | A |  | 1 | U1 | 0 |  | 246360 | ADP1290ACBZ-R7 | ANALOG DEVICES | Active |  | Preferred
5 | Part | Boards/CAD Parts/Component | 745000009344 | 315-82857 | IC INV DUAL SCHMITT TRIGGER 1.65-5.5V UDFN6 | RFS | B | ECO30037016 | 1 | U27 | 0 |  | 289166 | NL27WZ14MU1TCG | ON SEMICONDUCTOR | Active |  | Disqualified
5 | Part | Boards/CAD Parts/Component | 745000010270 | 315-83854 | IC VREG LDO 5V 1.5A TO-263 | RFS | A |  | 1 | U20 | 0 |  | 253676 | LM1086CS-5.0/NOPB | TEXAS INSTRUMENTS | ROHS Active |  | Preferred
5 | Part | Boards/CAD Parts/Component | 745000030218 | 370-76779 | LED BRIGHT RED CLEAR SGL 2V 20MA SMT 0603 | RFS | A |  | 3 | D6,D7,D9 | 0 |  | 204381 | 150060RS75000 | WURTH ELEKTRONIK EISOS GMBH & CO. KG (ELECTRONIC & ELECTROMEHANICAL COMP) | Active |  | Preferred
5 | Part | Boards/CAD Parts/Component | 745000030257 | 370-76819 | LED GRN SGL 20MA 2V SMT 0603 | RFS | A |  | 5 | D5,D8,D11,D12,D13 | 0 |  | 203746 | 150060VS55040 | WURTH ELEKTRONIK EISOS GMBH & CO. KG (ELECTRONIC & ELECTROMEHANICAL COMP) | Active |  | Preferred
4 | Part | Boards/Non CAD Parts/Component | 745000232190 | 805-75116 | LABEL, .75"X.25", SERIAL NUMBER | RFS | A1 |  | 1 |  | 502
3 | Part | Boards/Non CAD Parts/Assembly | 745000276441 | 700-54814 | PWA, PNEV7642MA | DEV | X2 |  | 1 |  | 0 |  | 228817 | 700-54814 | Trivo (Taicang) Technologies Co Ltd | ROHS Active |  | Preferred
4 | Part | Boards/Non CAD Parts/Component | 745000232190 | 805-75116 | LABEL, .75"X.25", SERIAL NUMBER | RFS | A1 |  | 1 |  | 502
4 | Part | Boards/Non CAD Parts/Component | 745000216549 | 170-54814 | PWB, PNEV7642MA | RFS | A |  | 1 |  | 1 |  | 215474 | 170-54814_A | Haobang Electronics Co., Ltd | ROHS Active |  | Preferred
4 | Part | Boards/Non CAD Parts/Component | 745000232486 | 805-75918 | LABEL, 1"X.25", SCHEMATIC / REVISION | RFS | A |  | 1 |  | 501
4 | Part | Boards/Non CAD Parts/Assembly | 745000307719 | 750-54814 | SUB ASSEMBLY, SCHEMATIC PARTS, 700-54814, PNEV7642MA | RFS | A2 | ECO30069912 | 1 |  | 1000
5 | Part | Boards/CAD Parts/Component | 745000011993 | 150-75742 | CAP CER 100pF 25V 5% C0G 0201 | RFS | A1 | ECO30042112 | 3 | C15,C22,C23 | 0 |  | 233213 | CC0201JRNPO8BN101 | YAGEO AMERICA | Active |  | Alternate
5 | Part | Boards/CAD Parts/Component | 745000011993 | 150-75742 | CAP CER 100pF 25V 5% C0G 0201 | RFS | A1 | ECO30042112 | 3 | C15,C22,C23 | 0 |  | 251309 | CL03C101JA3NNNC | SAMSUNG | Active |  | Preferred
5 | Part | Boards/CAD Parts/Component | 745000013372 | 150-79474 | CAP CER 0.22uF 6.3V 10% X5R 0201 | RFS | A1 | ECO30043736 | 4 | C9,C11,C26,C28 | 0 |  | 247568 | GRM033R60J224KE15D | MURATA | Active |  | Preferred
5 | Part | Boards/CAD Parts/Component | 745000013725 | 150-79855 | CAP CER 1.0uF 16V 20% X5R 0201 | RFS | A1 | ECO30051536 | 1 | C17 | 0 |  | 251307 | CL03A105MO3NRNH | SAMSUNG | Active | Pb-free assembly 260 °C | Preferred
5 | Part | Boards/CAD Parts/Component | 745000014386 | 150-80601 | CAP CER 560pF 50V 1% C0G AEC-Q200 0402 | RFS | A |  | 2 | C12,C14 | 0 |  | 247039 | GCM1555C1H561FA16D | MURATA | Active |  | Preferred
5 | Part | Boards/CAD Parts/Component | 745000026009 | 180-77657 | IND PWR 1.0UH@1MHZ 1.6A 20% 1008 | RFS | A |  | 1 | L2 | 0 |  | 247215 | LQM2HPN1R0MG0L | MURATA | ROHS Active |  | Preferred
5 | Part | Boards/CAD Parts/Component | 745000034533 | 470-75407 | RES MF ZERO OHM 1/10W -- AEC-Q200 0603 | RFS | F | ECO30046238 | 0 | R4 | 4702 | DNP | 244373 | ERJ-3GEY0R00V | PANASONIC | ROHS Active |  | Preferred
5 | Part | Boards/CAD Parts/Component | 745000034533 | 470-75407 | RES MF ZERO OHM 1/10W -- AEC-Q200 0603 | RFS | F | ECO30046238 | 0 | R4 | 4702 | DNP | 231949 | CRCW06030000Z0EA | VISHAY INTERTECHNOLOGY | ROHS Active |  | Alternate
5 | Part | Boards/CAD Parts/Component | 745000013894 | 150-80059 | CAP CER 0.1uF 16V 10% X5R 0201 | RFS | A |  | 3 | C5,C8,C16 | 0 |  | 247577 | GRM033R61C104KE14D | MURATA | Active |  | Preferred
5 | Part | Boards/CAD Parts/Component | 745000013894 | 150-80059 | CAP CER 0.1uF 16V 10% X5R 0201 | RFS | A |  | 3 | C5,C8,C16 | 0 |  | 273798 | GRM033R61C104KE84D | MURATA | ROHS Active |  | Alternate
5 | Part | Boards/CAD Parts/Component | 745000013215 | 150-79304 | CAP CER 22uF 25V 20% X5R 0805 | RFS | A |  | 1 | C19 | 0 |  | 230269 | CL21A226MAYNNNE | Samsung Electro Mechanics | ROHS Active |  | Alternate
5 | Part | Boards/CAD Parts/Component | 745000013215 | 150-79304 | CAP CER 22uF 25V 20% X5R 0805 | RFS | A |  | 1 | C19 | 0 |  | 272293 | GRM21BR61E226ME44 | MURATA | Active |  | Preferred
5 | Part | Boards/CAD Parts/Component | 745000013215 | 150-79304 | CAP CER 22uF 25V 20% X5R 0805 | RFS | A |  | 0 | C27 | 1502 | DNP | 230269 | CL21A226MAYNNNE | Samsung Electro Mechanics | ROHS Active |  | Alternate
5 | Part | Boards/CAD Parts/Component | 745000013215 | 150-79304 | CAP CER 22uF 25V 20% X5R 0805 | RFS | A |  | 0 | C27 | 1502 | DNP | 272293 | GRM21BR61E226ME44 | MURATA | Active |  | Preferred
5 | Part | Boards/CAD Parts/Component | 745000013651 | 150-79778 | CAP CER 4.7uF 10V 10% X5R 0402_WIDE | RFS | A |  | 0 | C10,C13,C29 | 1501 | DNP | 229056 | C1005X5R1A475K050BC | TDK | Active |  | Preferred
5 | Part | Boards/CAD Parts/Component | 745000013651 | 150-79778 | CAP CER 4.7uF 10V 10% X5R 0402_WIDE | RFS | A |  | 2 | C20,C24 | 0 |  | 229056 | C1005X5R1A475K050BC | TDK | Active |  | Preferred
5 | Part | Boards/CAD Parts/Component | 745000014506 | 150-80735 | CAP CER 1000pF 50V 1% C0G 0402 | RFS | A |  | 2 | C7,C21 | 0 |  | 252219 | C0402C102F5GEC7411 | KEMET | Active |  | Preferred
5 | Part | Boards/CAD Parts/Component | 745000027142 | 180-78936 | IND PWR 160nH@100MHZ 930mA 2% 0805 | RFS | A |  | 2 | L1,L3 | 0 |  | 247399 | LQW2BANR16G00L | MURATA | Active |  | Preferred
5 | Part | Boards/CAD Parts/Component | 745000040189 | 211-76643 | TEST POINT PAD 40MIL DIA SMT, NO PART TO ORDER | RFS | A1 |  | 3 | TP1,TP2,TP3 | 0
5 | Part | Boards/CAD Parts/Component | 745000034540 | 470-75416 | RES MF 10.0K 1/16W 1% AEC-Q200 0402 | RFS | B1 | ECO30026059 | 0 | R9 | 4703 | DNP | 252707 | CR-02FL6---10K | VIKING COMPONENTS | ROHS Active |  | Alternate
5 | Part | Boards/CAD Parts/Component | 745000034540 | 470-75416 | RES MF 10.0K 1/16W 1% AEC-Q200 0402 | RFS | B1 | ECO30026059 | 0 | R9 | 4703 | DNP | 254225 | CRCW040210K0FKED | VISHAY INTERTECHNOLOGY | ROHS Active | Material Declaration is not available at this time. | Alternate
5 | Part | Boards/CAD Parts/Component | 745000034540 | 470-75416 | RES MF 10.0K 1/16W 1% AEC-Q200 0402 | RFS | B1 | ECO30026059 | 0 | R9 | 4703 | DNP | 293655 | RK73H1ETTP1002F | KOA SPEER | ROHS Active |  | Preferred
5 | Part | Boards/CAD Parts/Component | 745000034540 | 470-75416 | RES MF 10.0K 1/16W 1% AEC-Q200 0402 | RFS | B1 | ECO30026059 | 0 | R9 | 4703 | DNP | 295906 | RK73H1ETTPL1002F | KOA SPEER | Active |  | Alternate
5 | Part | Boards/CAD Parts/Component | 745000044802 | 510-78452 | NFC MODULE TRITON LGA81 4X56 60MIL 25MMX25MM NO PART TO ORDER | DEV | A |  | 1 | P1 | 0
5 | Part | Boards/CAD Parts/Component | 745000034521 | 470-75394 | RES MF ZERO OHM 1/16W 5% 0402 | RFS | A2 | ECO30060549 | 0 | R1,R5,R7 | 4701 | DNP | 230716 | CR-02JL6----0R | THYE MING TECH CO LTD | ROHS Active | No MDS available per Mfg | Alternate
5 | Part | Boards/CAD Parts/Component | 745000034521 | 470-75394 | RES MF ZERO OHM 1/16W 5% 0402 | RFS | A2 | ECO30060549 | 0 | R1,R5,R7 | 4701 | DNP | 230832 | CR0402-J/-000GLF | BOURNS | ROHS Active |  | Alternate
5 | Part | Boards/CAD Parts/Component | 745000034521 | 470-75394 | RES MF ZERO OHM 1/16W 5% 0402 | RFS | A2 | ECO30060549 | 0 | R1,R5,R7 | 4701 | DNP | 252957 | CR0402-16W-000T | VENKEL COMPANY | ROHS Active |  | Alternate
5 | Part | Boards/CAD Parts/Component | 745000034521 | 470-75394 | RES MF ZERO OHM 1/16W 5% 0402 | RFS | A2 | ECO30060549 | 0 | R1,R5,R7 | 4701 | DNP | 244207 | ERJ2GE0R00X | PANASONIC | ROHS Active |  | Alternate
5 | Part | Boards/CAD Parts/Component | 745000034521 | 470-75394 | RES MF ZERO OHM 1/16W 5% 0402 | RFS | A2 | ECO30060549 | 0 | R1,R5,R7 | 4701 | DNP | 263983 | RC-0402-0000T | SKYMOS | ROHS Active | no MDS available | Alternate
5 | Part | Boards/CAD Parts/Component | 745000034521 | 470-75394 | RES MF ZERO OHM 1/16W 5% 0402 | RFS | A2 | ECO30060549 | 0 | R1,R5,R7 | 4701 | DNP | 265937 | RK73Z1ETTP | KOA SPEER | ROHS Active |  | Alternate
5 | Part | Boards/CAD Parts/Component | 745000034521 | 470-75394 | RES MF ZERO OHM 1/16W 5% 0402 | RFS | A2 | ECO30060549 | 0 | R1,R5,R7 | 4701 | DNP | 264257 | RC73JP2ZF | SMEC | ROHS Active |  | Alternate
5 | Part | Boards/CAD Parts/Component | 745000034521 | 470-75394 | RES MF ZERO OHM 1/16W 5% 0402 | RFS | A2 | ECO30060549 | 0 | R1,R5,R7 | 4701 | DNP | 271567 | RMCF1/16S0.005%R | SEI ELECTRONICS INC | ROHS Active |  | Alternate
5 | Part | Boards/CAD Parts/Component | 745000034521 | 470-75394 | RES MF ZERO OHM 1/16W 5% 0402 | RFS | A2 | ECO30060549 | 0 | R1,R5,R7 | 4701 | DNP | 292855 | RC0402JR-070RL | YAGEO AMERICA | ROHS Active |  | Alternate
5 | Part | Boards/CAD Parts/Component | 745000034521 | 470-75394 | RES MF ZERO OHM 1/16W 5% 0402 | RFS | A2 | ECO30060549 | 0 | R1,R5,R7 | 4701 | DNP | 302450 | WR04X000_PTL | WALSIN TECHNOLOGY CORP. | ROHS Active |  | Alternate
5 | Part | Boards/CAD Parts/Component | 745000034521 | 470-75394 | RES MF ZERO OHM 1/16W 5% 0402 | RFS | A2 | ECO30060549 | 0 | R1,R5,R7 | 4701 | DNP | 254525 | MCR01MZPJ000 | ROHM | ROHS Active | ROHS Compliant | Preferred
5 | Part | Boards/CAD Parts/Component | 745000034521 | 470-75394 | RES MF ZERO OHM 1/16W 5% 0402 | RFS | A2 | ECO30060549 | 4 | R2,R3,R6,R10 | 0 |  | 230716 | CR-02JL6----0R | THYE MING TECH CO LTD | ROHS Active | No MDS available per Mfg | Alternate
5 | Part | Boards/CAD Parts/Component | 745000034521 | 470-75394 | RES MF ZERO OHM 1/16W 5% 0402 | RFS | A2 | ECO30060549 | 4 | R2,R3,R6,R10 | 0 |  | 230832 | CR0402-J/-000GLF | BOURNS | ROHS Active |  | Alternate
5 | Part | Boards/CAD Parts/Component | 745000034521 | 470-75394 | RES MF ZERO OHM 1/16W 5% 0402 | RFS | A2 | ECO30060549 | 4 | R2,R3,R6,R10 | 0 |  | 252957 | CR0402-16W-000T | VENKEL COMPANY | ROHS Active |  | Alternate
5 | Part | Boards/CAD Parts/Component | 745000034521 | 470-75394 | RES MF ZERO OHM 1/16W 5% 0402 | RFS | A2 | ECO30060549 | 4 | R2,R3,R6,R10 | 0 |  | 244207 | ERJ2GE0R00X | PANASONIC | ROHS Active |  | Alternate
5 | Part | Boards/CAD Parts/Component | 745000034521 | 470-75394 | RES MF ZERO OHM 1/16W 5% 0402 | RFS | A2 | ECO30060549 | 4 | R2,R3,R6,R10 | 0 |  | 263983 | RC-0402-0000T | SKYMOS | ROHS Active | no MDS available | Alternate
5 | Part | Boards/CAD Parts/Component | 745000034521 | 470-75394 | RES MF ZERO OHM 1/16W 5% 0402 | RFS | A2 | ECO30060549 | 4 | R2,R3,R6,R10 | 0 |  | 265937 | RK73Z1ETTP | KOA SPEER | ROHS Active |  | Alternate
5 | Part | Boards/CAD Parts/Component | 745000034521 | 470-75394 | RES MF ZERO OHM 1/16W 5% 0402 | RFS | A2 | ECO30060549 | 4 | R2,R3,R6,R10 | 0 |  | 264257 | RC73JP2ZF | SMEC | ROHS Active |  | Alternate
5 | Part | Boards/CAD Parts/Component | 745000034521 | 470-75394 | RES MF ZERO OHM 1/16W 5% 0402 | RFS | A2 | ECO30060549 | 4 | R2,R3,R6,R10 | 0 |  | 271567 | RMCF1/16S0.005%R | SEI ELECTRONICS INC | ROHS Active |  | Alternate
5 | Part | Boards/CAD Parts/Component | 745000034521 | 470-75394 | RES MF ZERO OHM 1/16W 5% 0402 | RFS | A2 | ECO30060549 | 4 | R2,R3,R6,R10 | 0 |  | 292855 | RC0402JR-070RL | YAGEO AMERICA | ROHS Active |  | Alternate
5 | Part | Boards/CAD Parts/Component | 745000034521 | 470-75394 | RES MF ZERO OHM 1/16W 5% 0402 | RFS | A2 | ECO30060549 | 4 | R2,R3,R6,R10 | 0 |  | 302450 | WR04X000_PTL | WALSIN TECHNOLOGY CORP. | ROHS Active |  | Alternate
5 | Part | Boards/CAD Parts/Component | 745000034521 | 470-75394 | RES MF ZERO OHM 1/16W 5% 0402 | RFS | A2 | ECO30060549 | 4 | R2,R3,R6,R10 | 0 |  | 254525 | MCR01MZPJ000 | ROHM | ROHS Active | ROHS Compliant | Preferred
5 | Part | Boards/CAD Parts/Assembly | 745000001655 | 344-02557 | IC MCU ARM CORTEX M33 W/ NFC 256KB FLASH 32KB RAM 90MHz 1.62-3.6V VFBGA64 | RFS | A | MCO30001145 | 1 | U1 | 0 |  | 291759 | PN7642EV/C100 | NXP SEMICONDUCTOR | ROHS Active | 8542.39.0070, 3A991A2, SGI 4 | Preferred
5 | Part | Boards/CAD Parts/Assembly | 745000001655 | 344-02557 | IC MCU ARM CORTEX M33 W/ NFC 256KB FLASH 32KB RAM 90MHz 1.62-3.6V VFBGA64 | RFS | A | MCO30001145 | 1 | U1 | 0 |  | 305518 | PN7642EV/C100K | NXP SEMICONDUCTOR | ROHS Active | 8542.39.0060, 3A991A2, SGI 4 | Alternate
5 | Part | Boards/CAD Parts/Component | 745000014446 | 150-80668 | CAP CER 8.2pF 50V 0.1pF C0G 0402 | RFS | A |  | 2 | C1,C2 |  |  | 200530 | 04025A8R2BAT2A | AVX | Active |  | Preferred
5 | Part | Boards/CAD Parts/Component | 745000034533 | 470-75407 | RES MF ZERO OHM 1/10W -- AEC-Q200 0603 | RFS | F | ECO30046238 | 1 | R8 |  |  | 244373 | ERJ-3GEY0R00V | PANASONIC | ROHS Active |  | Preferred
5 | Part | Boards/CAD Parts/Component | 745000034533 | 470-75407 | RES MF ZERO OHM 1/10W -- AEC-Q200 0603 | RFS | F | ECO30046238 | 1 | R8 |  |  | 231949 | CRCW06030000Z0EA | VISHAY INTERTECHNOLOGY | ROHS Active |  | Alternate
5 | Part | Boards/CAD Parts/Component | 745000410473 | 230-10109 | XTAL 27.12MHz 6pF 40ppm -- SMT | RFS | X | ECO30047606 | 1 | Y1 |  |  | 322129 | CX1210SB27120B0HPRC1 | KYOCERA | Active
4 | Part | Boards/Non CAD Parts/Component | 745000232189 | 805-75115 | LABEL, 1"X.25", ASSEMBLY / REVISION | RFS | A |  | 1 |  | 500
2 | Part | Boards/Non CAD Parts/Component | 745000243501 | 926-54648 | QUICK START GUIDE, OM27642DB | RFS | B3 |  | 0 |  | 210 |  | 244233 | 926-54648 | Kunshan Jinwang Paperproducts Co, Ltd | ROHS Active |  | Preferred
2 | Part | Boards/Non CAD Parts/Assembly | 745000247236 | 570-76139 | BAG, ESD, 320MM*320MM,SILVER | RFS | A |  | 1 |  | 42
2 | Part | Boards/Non CAD Parts/Assembly | 745000275980 | 700-55004 | PWA, RF-DETECT | RFS | A |  | 1 |  | 100 |  | 228950 | 700-55004 | Trivo (Taicang) Technologies Co Ltd | ROHS Active |  | Preferred
3 | Part | Boards/Non CAD Parts/Assembly | 745000308955 | 750-55004 | SUB ASSEMBLY, SCHEMATIC PARTS, 700-55004, RF-DETECT | RFS | A1 |  | 1 |  | 1000
4 | Part | Boards/CAD Parts/Component | 745000030348 | 370-76916 | LED BLUE CLEAR SGL 20mA 3.3V SMT | RFS | A |  | 1 | D1 | 0 |  | 287304 | XZCBD60W | SUNLED CORPORATION | ROHS Active |  | Preferred
3 | Part | Boards/Non CAD Parts/Component | 745000232189 | 805-75115 | LABEL, 1"X.25", ASSEMBLY / REVISION | RFS | A |  | 1 |  | 500
3 | Part | Boards/Non CAD Parts/Component | 745000232486 | 805-75918 | LABEL, 1"X.25", SCHEMATIC / REVISION | RFS | A |  | 1 |  | 501
3 | Part | Boards/Non CAD Parts/Component | 745000232190 | 805-75116 | LABEL, .75"X.25", SERIAL NUMBER | RFS | A1 |  | 1 |  | 502
3 | Part | Boards/Non CAD Parts/Component | 745000217260 | 170-55004 | PWB, RF-DETECT | RFS | A1 |  | 1 |  | 1 |  | 216064 | 170-55004_A1 | Haobang Electronics Co., Ltd | ROHS Active |  | Preferred
2 | Part | Boards/Non CAD Parts/Component | 745000232939 | 805-77624 | LABEL, UKCA, 25mm X 25mm, SELF ADHESIVE | RFS | A |  | 1 |  | 30 |  | 203249 | 14688 | InStockLabels | Active |  | Preferred
2 | Part | Boards/Non CAD Parts/Component | 745000232939 | 805-77624 | LABEL, UKCA, 25mm X 25mm, SELF ADHESIVE | RFS | A |  | 1 |  | 30 |  | 258073 | MUKCA500 | DURA-ID SOLUTIONS | Active | UKCA mark size is the 25mm diameter or 1.0 inch square label. An adhesive-backed material with white background and black printing. | Preferred