## Sheet0
Level | Number | Subclass | Description | Families | Part Category | Lifecycle Phase | Rev | Rev Release Date | Rev Incorp Date | Effectivity Start Date | Exclude from Rollup | Compliance Calculated Date | Overall Compliance | Shippable Item | N/A | Commodity | Sites | BOM.Rev | BOM.Item Description | BOM.Alt Num | BOM.Find Num | BOM.Priority | BOM.Qty | BOM.Sites | BOM.BOM PLC PAO | BOM.Pack Slip | BOM.Ref Des | BOM.Item Type | BOM.Lifecycle Phase | BOM.Assembly Flow ID | BOM.Customer Code | BOM.BOM Notes | BOM.Enovia Part Number | BOM.Enovia 12NC Number | BOM.Part Weight (mg)/Part length (mm) | Manufacturers.Mfr Name ~ Location | Manufacturers.Mfr. Part Number | Manufacturers.Mfr Part Status | Manufacturers.Preferred Status | Manufacturers.Summary Compliance | Manufacturers.Mfr. Part Description | Manufacturers.Sites | Manufacturers.Reference Notes | Manufacturers.Expiry Date | Manufacturers.Supplier | Manufacturers.Qual Status
0 | 750-47344 | Part | SUB ASSEMBLY, SCHEMATIC PARTS, 700-47344, X-KITFS84SKTEVM | Analog |  | Production | B ECO123372 | 07/17/2020 10:58:08 AM CDT |  |  | No | 10/09/2020 09:00:08 PM CDT | Missing Info | No |  |  | 5150~NXP USA HW/SW Mfg Austin ~DEVTOOL;5154~Freescale HW/SW MFG Israel~DEVTOOL;5151~NXP Semiconductors Asia HK Ltd ~DEVTOOL;5155~Freescale HW/SW MFG HKG DWG~DEVTOOL
1 | 150-30087 | CADPart | CAP CER 0.01UF 50V 5% X7R 0603 |  | Component, Procured by Contract House | Production | A MCO34847 | 08/09/2014 09:05:54 PM CDT |  |  | No | 10/09/2020 09:00:08 PM CDT | Missing Info | No |  | Capacitor | 5150~NXP USA HW/SW Mfg Austin ~DEVTOOL;5154~Freescale HW/SW MFG Israel~DEVTOOL;5151~NXP Semiconductors Asia HK Ltd ~DEVTOOL;5155~Freescale HW/SW MFG HKG DWG~DEVTOOL | A MCO34847 | CAP CER 0.01UF 50V 5% X7R 0603 | 1 | 0 | 1 | 4 |  | 0¦0 | No | C9,C23,C41,C84 | CADPart | Production | [6 empty] | KEMET | C0603C103J5RACTU | Active | Alternate | Missing Info | CAP CER 0.01UF 50V 5% X7R 0603
[36 empty] | AVX | 06035C103JAT2A | ROHS Active | Preferred | Missing Info | CAP CER 0.01uF 50V 5% X7R 0603
1 | 150-30206 | CADPart | CAP CER 0.022UF 50V 10% X7R 0805 |  | Component, Procured by Contract House | Production | A MCO35834 | 10/16/2014 02:29:22 AM CDT |  |  | No | 10/09/2020 09:00:08 PM CDT | Missing Info | No |  | Capacitor | 5150~NXP USA HW/SW Mfg Austin ~DEVTOOL;5154~Freescale HW/SW MFG Israel~DEVTOOL;5151~NXP Semiconductors Asia HK Ltd ~DEVTOOL;5155~Freescale HW/SW MFG HKG DWG~DEVTOOL | A MCO35834 | CAP CER 0.022UF 50V 10% X7R 0805 | 1 | 0 | 1 | 1 |  | 0¦0 | No | C87 | CADPart | Production | [6 empty] | KOA SPEER | X7R0805HTTD223K | ROHS Active | Alternate | Missing Info | CAP CER 0.022UF 50V 10% X7R 0805
[36 empty] | KEMET | C0805C223K5RACTU | Active | Preferred | Missing Info | CAP CER 0.022UF 50V 10% X7R 0805 |  |  |  |  | Unqualified
[36 empty] | YAGEO AMERICA | CC0805KRX7R9BB223 | ROHS Active | Alternate | Compliant | CAP CER 0.022UF 50V 10% X7R 0805 | 5150~NXP USA HW/SW Mfg Austin ~DEVTOOL
1 | 150-75368 | CADPart | CAP CER 0.022UF 25V 10% X7R 0603 | Special Customer Request | Component, Procured by Contract House | Production | A1 MCO54366 | 04/10/2019 01:04:12 AM CDT |  |  | No | 10/09/2020 09:00:08 PM CDT | Missing Info | No |  | Capacitor | 5150~NXP USA HW/SW Mfg Austin ~DEVTOOL;5154~Freescale HW/SW MFG Israel~DEVTOOL;5151~NXP Semiconductors Asia HK Ltd ~DEVTOOL;5155~Freescale HW/SW MFG HKG DWG~DEVTOOL | A1 MCO54366 | CAP CER 0.022UF 25V 10% X7R 0603 | 1 | 0 | 1 | 1 |  | 1¦0 | No | C40 | CADPart | Production | [6 empty] | YAGEO AMERICA | CC0603KRX7R8BB223 | ROHS Active | Alternate | Missing Info | CAP CER 0.022uF 25V 10% X7R 0603
[36 empty] | MURATA | GRM188R71E223KA01 | Obsolete | Disqualified | Missing Info | OBSOLETE CAP CER 0.022UF 25V 10% X7R 0603
[36 empty] | WALSIN TECHNOLOGY CORP. | 0603B223K250CT | Active | Alternate | Missing Info | CAP CER 0.022UF 25V 10% X7R 0603
[36 empty] | AVX | 06033C223KAT2A | ROHS Active | Preferred | Missing Info | CAP CER 0.022UF 25V 10% X7R 0603
[36 empty] | KEMET | C0603C223K3RAC | Active | Alternate | Missing Info | CAP CER 0.022UF 25V 10% X7R 0603
[36 empty] | VENKEL COMPANY | C0603X7R250-223KNE | ROHS Active | Alternate | Missing Info | CAP CER 0.022UF 25V 10% X7R 0603
1 | 150-75600 | CADPart | CAP CER 2200PF 50V 10% X7R 0402 | Special Customer Request | Component, Procured by Contract House | Production | A1 MCO57722 | 05/26/2020 10:37:56 PM CDT |  |  | No | 10/13/2020 07:05:55 PM CDT | Missing Info | No |  | Capacitor | 5150~NXP USA HW/SW Mfg Austin ~DEVTOOL;5154~Freescale HW/SW MFG Israel~DEVTOOL;5151~NXP Semiconductors Asia HK Ltd ~DEVTOOL;5155~Freescale HW/SW MFG HKG DWG~DEVTOOL | A1 MCO57722 | CAP CER 2200PF 50V 10% X7R 0402 | 1 | 0 | 1 | 1 |  | 1¦0 | No | C21 | CADPart | Production | [6 empty] | Yageo | CC0402KRX7R9BB222 | Active | Alternate | Missing Info | CAP CER 2200PF 50V 10% X7R 0402
[36 empty] | SMEC | MCCE222K0NRTF | ROHS Active | Alternate | Missing Info | CAP CER 2200PF 50V 10% X7R 0402
[36 empty] | MURATA | GRM155R71H222KA01D | Active | Alternate | Missing Info | CAP CER 2200PF 50V 10% X7R 0402 |  |  |  |  | Unqualified
[36 empty] | AVX | 04025C222KAT2A | Active | Preferred | Missing Info | CAP CER 2200PF 50V 10% X7R 0402 |  |  |  |  | Unqualified
[36 empty] | WALSIN TECHNOLOGY CORP. | 0402B222K500CT | ROHS Active | Alternate | Missing Info | CAP CER 2200PF 50V 10% X7R 0402
1 | 150-75634 | CADPart | CAP CER 0.1UF 10V 10% X5R 0402 | Special Customer Request | Component, Procured by Contract House | Production | A1 MCO57722 | 05/26/2020 10:37:56 PM CDT |  |  | No | 10/14/2020 04:46:25 PM CDT | Missing Info |  |  | Capacitor | 5150~NXP USA HW/SW Mfg Austin ~DEVTOOL;5154~Freescale HW/SW MFG Israel~DEVTOOL;5151~NXP Semiconductors Asia HK Ltd ~DEVTOOL;5155~Freescale HW/SW MFG HKG DWG~DEVTOOL | A1 MCO57722 | CAP CER 0.1UF 10V 10% X5R 0402 | 1 | 0 | 1 | 24 |  | 1¦0 | No | C47,C49,C50,C51,C53,C55,C56,C57,C59,C63,C64,C65,C66,C68,C71,C72,C73,C76,C77,C78,C81,C83,C85,C86 | CADPart | Production | [6 empty] | YAGEO AMERICA | CC0402KRX5R6BB104 | Active | Preferred | Missing Info | CAP CER 0.1UF 10V 10% X5R 0402 |  |  |  |  | Unqualified
[36 empty] | KEMET | C0402C104K8PAC | ROHS Active | Alternate | Missing Info | CAP CER 0.1UF 10V 10% X5R 0402
[36 empty] | TDK | C1005X5R1A104KB | Active | Alternate | Missing Info | CAP CER 0.1UF 10V 10% X5R 0402
[36 empty] | AVX | 0402ZD104KAT2A | ROHS Active | Alternate | Missing Info | CAP CER 0.1UF 10V 10% X5R 0402
[36 empty] | JOHANSON DIELECTRICS | 100R07X104KV4T | ROHS Active | Alternate | Missing Info | CAP CER 0.1UF 10V 10% X5R 0402
1 | 150-75638 | CADPart | CAP CER 2.2uF 25V 10% X7R 0805 |  | Component, Procured by Contract House | Production | A MCO48848 | 09/26/2018 12:45:34 PM CDT |  |  | No | 10/13/2020 06:47:50 PM CDT | Missing Info |  |  | Capacitor | 5150~NXP USA HW/SW Mfg Austin ~DEVTOOL;5154~Freescale HW/SW MFG Israel~DEVTOOL;5151~NXP Semiconductors Asia HK Ltd ~DEVTOOL;5155~Freescale HW/SW MFG HKG DWG~DEVTOOL | A MCO48848 | CAP CER 2.2uF 25V 10% X7R 0805 | 1 | 0 | 1 | 1 |  |  | No | C67 | CADPart | Production | [6 empty] | AVX | 08053C225KAT2A | ROHS Active | Preferred | Missing Info | CAP CER 2.2UF 25V 10% X7R 0805
[36 empty] | YAGEO AMERICA | CC0805KKX7R8BB225 | ROHS Active | Alternate | Missing Info | CAP CER 2.2UF 25V 10% X7R 0805
[36 empty] | WALSIN TECHNOLOGY CORP. | 0805B225K250CT | Active | Alternate | Missing Info | CAP CER 2.2uF 25V 10% X7R 0805
1 | 150-75656 | CADPart | CAP CER 47PF 16V 10% X7R 0402 | Special Customer Request | Component, Procured by Contract House | Production | A1 MCO57722 | 05/26/2020 10:37:56 PM CDT |  |  | No | 10/09/2020 09:00:08 PM CDT | Missing Info |  |  | Capacitor | 5150~NXP USA HW/SW Mfg Austin ~DEVTOOL;5154~Freescale HW/SW MFG Israel~DEVTOOL;5151~NXP Semiconductors Asia HK Ltd ~DEVTOOL;5155~Freescale HW/SW MFG HKG DWG~DEVTOOL | A1 MCO57722 | CAP CER 47PF 16V 10% X7R 0402 | 1 | 0 | 1 | 1 |  | 1¦0 | No | C25 | CADPart | Production | [6 empty] | SMEC | MCCA470K0NRTF | ROHS Active | Preferred | Missing Info | CAP CER 47PF 16V 10% X7R CC0402
1 | 150-75772 | CADPart | CAP CER 1.0UF 10V 10% X5R 0402 | Special Customer Request | Component, Procured by Contract House | Production | A1 MCO57730 | 05/21/2020 09:25:16 PM CDT |  |  | No | 10/14/2020 04:46:25 PM CDT | Missing Info | No |  | Capacitor | 5150~NXP USA HW/SW Mfg Austin ~DEVTOOL;5154~Freescale HW/SW MFG Israel~DEVTOOL;5151~NXP Semiconductors Asia HK Ltd ~DEVTOOL;5155~Freescale HW/SW MFG HKG DWG~DEVTOOL | A1 MCO57730 | CAP CER 1.0UF 10V 10% X5R 0402 | 1 | 0 | 1 | 12 |  | 1¦0 | No | C45,C46,C48,C52,C54,C58,C60,C61,C62,C75,C79,C82 | CADPart | Production | [6 empty] | WALSIN TECHNOLOGY CORP. | 0402X105K100CT | Active | Alternate | Missing Info | CAP CER 1.0UF 10V 10% X5R 0402
[36 empty] | CAL-CHIP | GMC04X5R105K10NT-LF | Active | Alternate | Missing Info | CAP CER 1.0UF 10V 10% X5R 0402
[36 empty] | AVX | 0402ZD105KAT2A | Active | Alternate | Missing Info | CAP CER 1.0UF 10V 10% X5R 0402 |  |  |  |  | Unqualified
[36 empty] | YAGEO AMERICA | CC0402KRX5R6BB105 | ROHS Active | Preferred | Missing Info | CAP CER 1uF 10V 10% X5R 0402
1 | 150-75837 | CADPart | CAP CER 4.7UF 25V 10% X7R 0805 | Special Customer Request | Component, Procured by Contract House | Production | A1 MCO39634 | 09/08/2016 01:30:32 PM CDT |  |  | No | 10/13/2020 07:05:55 PM CDT | Missing Info | No |  | Capacitor | 5150~NXP USA HW/SW Mfg Austin ~DEVTOOL;5154~Freescale HW/SW MFG Israel~DEVTOOL;5151~NXP Semiconductors Asia HK Ltd ~DEVTOOL;5155~Freescale HW/SW MFG HKG DWG~DEVTOOL | A1 MCO39634 | CAP CER 4.7UF 25V 10% X7R 0805 | 1 | 0 | 1 | 2 |  | 1¦0 | No | C74,C80 | CADPart | Production | [6 empty] | Yageo | CC0805KKX7R8BB475 | Active | Alternate | Missing Info | CAP CER 4.7UF 25V 10% X7R 0805 |  |  |  |  | Unqualified
[36 empty] | TAIYO YUDEN | TMK212AB7475KG-T | Active | Alternate | Missing Info | CAP CER 4.7UF 25V 10% X7R 0805 |  |  |  |  | Unqualified
[36 empty] | SAMSUNG | CL21B475KAFNNNE | Active | Alternate | Missing Info | CAP CER 4.7UF 25V 10% X7R 0805 |  |  |  |  | Unqualified
[36 empty] | CAPAX TECHNOLOGIES INC. | 0805X475K250SNT | ROHS Active | Preferred | Missing Info | CAP CER 4.7UF 25V 10% X7R 0805
1 | 150-76992 | CADPart | CAP CER 0.022UF 100V 10% X7R 1206 |  | Component, Procured by Contract House | Production | A MCO34746 | 08/07/2014 06:25:41 PM CDT |  |  | No | 10/09/2020 09:00:08 PM CDT | Missing Info | No |  | Capacitor | 5150~NXP USA HW/SW Mfg Austin ~DEVTOOL;5154~Freescale HW/SW MFG Israel~DEVTOOL;5151~NXP Semiconductors Asia HK Ltd ~DEVTOOL;5155~Freescale HW/SW MFG HKG DWG~DEVTOOL | A MCO34746 | CAP CER 0.022UF 100V 10% X7R 1206 | 1 | 0 | 1 | 2 |  | 0¦0 | No | C8,C22 | CADPart | Production | [6 empty] | AVX | 12061C223KAT2A | Active | Preferred | Missing Info | CAP CER 0.022UF 100V 10% X7R 1206
1 | 150-77530 | CADPart | CAP CER 390PF 50V 10% X7R 0402 |  | Component, Procured by Contract House | Production | A MCO57723 | 05/21/2020 09:22:41 PM CDT |  |  | No | 10/09/2020 09:00:08 PM CDT | Missing Info | No |  | Capacitor | 5150~NXP USA HW/SW Mfg Austin ~DEVTOOL;5154~Freescale HW/SW MFG Israel~DEVTOOL;5151~NXP Semiconductors Asia HK Ltd ~DEVTOOL;5155~Freescale HW/SW MFG HKG DWG~DEVTOOL | A MCO57723 | CAP CER 390PF 50V 10% X7R 0402 | 1 | 0 | 1 | 1 |  | 0¦0 | No | C12 | CADPart | Production | [6 empty] | Samsung Electro Mechanics | CL05B391KB5NNNC | Active | Preferred | Missing Info | CAP CER 390PF 50V 10% X7R 0402 |  |  |  |  | Unqualified
1 | 150-79025 | CADPart | CAP CER 0.1uF 16V 10% X7R AEC-Q200 0402 |  | Component, Procured by Contract House | Production | A MCO57724 | 05/22/2020 04:57:24 AM CDT |  |  | No | 10/12/2020 05:38:41 PM CDT | Missing Info | No |  | Capacitor | 5150~NXP USA HW/SW Mfg Austin ~DEVTOOL;5154~Freescale HW/SW MFG Israel~DEVTOOL;5151~NXP Semiconductors Asia HK Ltd ~DEVTOOL;5155~Freescale HW/SW MFG HKG DWG~DEVTOOL | A MCO57724 | CAP CER 0.1uF 16V 10% X7R AEC-Q200 0402 | 1 | 0 | 1 | 7 |  |  | No | C7,C13,C18,C30,C32,C33,C38 | CADPart | Production | [6 empty] | MURATA | GCM155R71C104KA55D | Active | Preferred | Missing Info | CAP CER 0.1uF 16V 10% X7R AEC-Q200 0402
[36 empty] | TDK | CGA2B1X7R1C104K050BC | Active | Alternate | Missing Info | CAP CER 0.1UF 16V 10% X7R AEC-Q200 0402
1 | 150-79037 | CADPart | CAP CER 0.022uF 50V 10% X7R AEC-Q200 0402 |  | Component, Procured by Contract House | Production | A MCO57724 | 05/22/2020 04:57:24 AM CDT |  |  | No | 10/13/2020 07:04:51 PM CDT | Missing Info | No |  | Capacitor | 5150~NXP USA HW/SW Mfg Austin ~DEVTOOL;5154~Freescale HW/SW MFG Israel~DEVTOOL;5151~NXP Semiconductors Asia HK Ltd ~DEVTOOL;5155~Freescale HW/SW MFG HKG DWG~DEVTOOL | A MCO57724 | CAP CER 0.022uF 50V 10% X7R AEC-Q200 0402 | 1 | 0 | 1 | 1 |  |  | No | C16 | CADPart | Production | [6 empty] | MURATA | GCM155R71H223KA55D | Active | Preferred | Missing Info | CAP CER 0.022uF 50V 10% X7R AEC-Q200 0402
1 | 150-79051 | CADPart | CAP CER 0.01uF 50V 10% X7R AEC-Q200 0402 |  | Component, Procured by Contract House | Production | A MCO57724 | 05/22/2020 04:57:24 AM CDT |  |  | No | 10/09/2020 09:00:08 PM CDT | Missing Info | No |  | Capacitor | 5150~NXP USA HW/SW Mfg Austin ~DEVTOOL;5154~Freescale HW/SW MFG Israel~DEVTOOL;5151~NXP Semiconductors Asia HK Ltd ~DEVTOOL;5155~Freescale HW/SW MFG HKG DWG~DEVTOOL | A MCO57724 | CAP CER 0.01uF 50V 10% X7R AEC-Q200 0402 | 1 | 0 | 1 | 1 |  |  | No | C42 | CADPart | Production | [6 empty] | MURATA | GCM155R71H103KA55D | ROHS Active | Preferred | Missing Info | CAP CER 0.01uF 50V 10% X7R AEC-Q200 0402
[36 empty] | TDK | CGA2B3X7R1H103K050BB | Active | Alternate | Missing Info | CAP CER 0.01UF 50V 10% X7R AEC-Q200 0402 |  |  |  |  | Unqualified
1 | 150-79211 | CADPart | CAP CER 4.7uF 10V 10% X7S AEC-Q200 0805 |  | Component, Procured by Contract House | Production | A MCO55876 | 09/09/2019 01:52:39 AM CDT |  |  | No | 10/09/2020 09:00:08 PM CDT | Missing Info | No |  | Capacitor | 5150~NXP USA HW/SW Mfg Austin ~DEVTOOL;5154~Freescale HW/SW MFG Israel~DEVTOOL;5151~NXP Semiconductors Asia HK Ltd ~DEVTOOL;5155~Freescale HW/SW MFG HKG DWG~DEVTOOL | A MCO55876 | CAP CER 4.7uF 10V 10% X7S AEC-Q200 0805 | 1 | 0 | 1 | 1 |  |  | No | C10 | CADPart | Production | [6 empty] | MURATA | GCM21BC71A475KA73 | Active | Preferred | Missing Info | CAP CER 4.7uF 10V 10% X7S AEC-Q200 0805 |  |  |  |  | Unqualified
1 | 150-79213 | CADPart | CAP CER 10uF 50V 10% X7S AEC-Q200 1210 |  | Component, Procured by Contract House | Production | A MCO34502 | 08/11/2014 10:32:01 AM CDT |  |  | No | 10/13/2020 06:57:18 PM CDT | Missing Info | No |  | Capacitor | 5150~NXP USA HW/SW Mfg Austin ~DEVTOOL;5154~Freescale HW/SW MFG Israel~DEVTOOL;5151~NXP Semiconductors Asia HK Ltd ~DEVTOOL;5155~Freescale HW/SW MFG HKG DWG~DEVTOOL | A MCO34502 | CAP CER 10uF 50V 10% X7S AEC-Q200 1210 | 1 | 0 | 1 | 2 |  |  | No | C4,CSUP1 | CADPart | Production | [6 empty] | TDK | CGA6P3X7S1H106K250AB | Active | Alternate | Missing Info | CAP CER 10uF 50V 10% X7S AEC-Q200 1210 |  |  |  |  | Unqualified
[36 empty] | MURATA | GCM32EC71H106KA03 | Active | Preferred | Missing Info | CAP CER 10uF 50V 10% X7S AEC-Q200 1210 |  |  |  |  | Unqualified
1 | 150-79243 | CADPart | CAP ALEL 47uF 50V 20% -- SMT |  | Component, Procured by Contract House | Production | A MCO34900 | 08/11/2014 02:56:41 AM CDT |  |  | No | 10/13/2020 07:05:55 PM CDT | Missing Info | No |  | Capacitor | 5150~NXP USA HW/SW Mfg Austin ~DEVTOOL;5154~Freescale HW/SW MFG Israel~DEVTOOL;5151~NXP Semiconductors Asia HK Ltd ~DEVTOOL;5155~Freescale HW/SW MFG HKG DWG~DEVTOOL | A MCO34900 | CAP ALEL 47uF 50V 20% -- SMT | 1 | 0 | 1 | 1 |  |  | No | CBAT1 | CADPart | Production | [6 empty] | PANASONIC | EEEFK1H470XP | Active | Preferred | Missing Info | CAP ALEL 47UF 50V 20% -- SMT |  |  |  |  | Unqualified
1 | 150-79360 | CADPart | CAP CER 0.047uF 50V 10% X7R AEC-Q200 0603 |  | Component, Procured by Contract House | Production | A MCO34743 | 08/07/2014 05:43:30 PM CDT |  |  | No | 10/09/2020 09:00:08 PM CDT | Missing Info | No |  | Capacitor | 5150~NXP USA HW/SW Mfg Austin ~DEVTOOL;5154~Freescale HW/SW MFG Israel~DEVTOOL;5151~NXP Semiconductors Asia HK Ltd ~DEVTOOL;5155~Freescale HW/SW MFG HKG DWG~DEVTOOL | A MCO34743 | CAP CER 0.047uF 50V 10% X7R AEC-Q200 0603 | 1 | 0 | 1 | 1 |  |  | No | C11 | CADPart | Production | [6 empty] | TDK | CGA3E2X7R1H473K080AA | Active | Preferred | Missing Info | CAP CER 0.047uF 50V 10% X7R AEC-Q200 0603 |  |  |  |  | Unqualified
1 | 150-79362 | CADPart | CAP CER 22uF 16V 10% X7R AEC-Q200 1210 |  | Component, Procured by Contract House | Production | A MCO46535 | 11/30/2017 03:52:09 PM CST |  |  | No | 10/09/2020 09:00:08 PM CDT | Missing Info | No |  | Capacitor | 5150~NXP USA HW/SW Mfg Austin ~DEVTOOL;5154~Freescale HW/SW MFG Israel~DEVTOOL;5151~NXP Semiconductors Asia HK Ltd ~DEVTOOL;5155~Freescale HW/SW MFG HKG DWG~DEVTOOL | A MCO46535 | CAP CER 22uF 16V 10% X7R AEC-Q200 1210 | 1 | 0 | 1 | 4 |  |  | No | C34,C36,CPRE1,CPRE2 | CADPart | Production | [6 empty] | TAIYO YUDEN | EMK325B7226KMHP | Active | Preferred | Missing Info | CAP CER 22uF 16V 10% X7R AEC-Q200 1210 |  |  |  |  | Unqualified
[36 empty] | MURATA | GCM32ER71C226KE19L | Active | Alternate | Missing Info | CAP CER 22uF 16V 10% X7R AEC-Q200 1210 |  |  |  |  | Unqualified
[36 empty] | TAIYO YUDEN | EMK325B7226KMHT | Active | Alternate | Missing Info | CAP CER 22uF 16V 10% X7R AEC-Q200 1210 |  |  |  |  | Unqualified
1 | 150-79461 | CADPart | CAP CER 0.1uF 50V 10% X7R AEC-Q200 0402 |  | Component, Procured by Contract House | Production | A MCO57730 | 05/21/2020 09:25:16 PM CDT |  |  | No | 10/13/2020 07:36:41 PM CDT | Missing Info | No |  | Capacitor | 5150~NXP USA HW/SW Mfg Austin ~DEVTOOL;5154~Freescale HW/SW MFG Israel~DEVTOOL;5151~NXP Semiconductors Asia HK Ltd ~DEVTOOL;5155~Freescale HW/SW MFG HKG DWG~DEVTOOL | A MCO57730 | CAP CER 0.1uF 50V 10% X7R AEC-Q200 0402 | 1 | 0 | 1 | 2 |  |  | No | C1,C3 | CADPart | Production | [6 empty] | MURATA | GCM155R71H104KE02 | Active | Alternate | Missing Info | CAP CER 0.1uF 50V 10% X7R AEC-Q200 0402 |  |  |  |  | Unqualified
[36 empty] | TDK | CGA2B3X7R1H104K050BB | Active | Preferred | Missing Info | CAP CER 0.1uF 50V 10% X7R AEC-Q200 0402 |  |  |  |  | Unqualified
[36 empty] | TAIYO YUDEN | UMK105B7104KVHF | Active | Alternate | Missing Info | CAP CER 0.1uF 50V 10% X7R AEC-Q200 0402 |  |  |  |  | Unqualified
1 | 150-79491 | CADPart | CAP CER 22pF 50V 1% C0G 0402 |  | Component, Procured by Contract House | Production | A MCO57725 | 05/26/2020 10:39:49 PM CDT |  |  | No | 10/13/2020 07:36:41 PM CDT | Missing Info | No |  | Capacitor | 5150~NXP USA HW/SW Mfg Austin ~DEVTOOL;5154~Freescale HW/SW MFG Israel~DEVTOOL;5151~NXP Semiconductors Asia HK Ltd ~DEVTOOL;5155~Freescale HW/SW MFG HKG DWG~DEVTOOL | A MCO57725 | CAP CER 22pF 50V 1% C0G 0402 | 1 | 0 | 1 | 5 |  |  | No | C5,C27,C35,C69,C70 | CADPart | Production | [6 empty] | AVX | 04025A220FAT2A | Active | Preferred | Missing Info | CAP CER 22pF 50V 1% C0G 0402 |  |  |  |  | Unqualified
1 | 150-79497 | CADPart | CAP CER 1uF 10V 10% X7S AEC-Q200 0402 |  | Component, Procured by Contract House | Production | A MCO57798 | 05/24/2020 11:02:58 PM CDT |  |  | No | 10/13/2020 07:36:41 PM CDT | Missing Info | No |  | Capacitor | 5150~NXP USA HW/SW Mfg Austin ~DEVTOOL;5154~Freescale HW/SW MFG Israel~DEVTOOL;5151~NXP Semiconductors Asia HK Ltd ~DEVTOOL;5155~Freescale HW/SW MFG HKG DWG~DEVTOOL | A MCO57798 | CAP CER 1uF 10V 10% X7S AEC-Q200 0402 | 1 | 0 | 1 | 1 |  |  | No | C24 | CADPart | Production | [6 empty] | MURATA | GCM155C71A105KE38D | Active | Preferred | Missing Info | CAP CER 1uF 10V 10% X7S AEC-Q200 0402 |  |  |  |  | Unqualified
1 | 150-79516 | CADPart | CAP CER 10uF 16V 20% X7S AEC-Q200 0805 |  | Component, Procured by Contract House | Production | A MCO58357 | 08/17/2020 05:08:35 PM CDT |  |  | No | 10/09/2020 09:00:08 PM CDT | Missing Info | No |  | Capacitor | 5150~NXP USA HW/SW Mfg Austin ~DEVTOOL;5154~Freescale HW/SW MFG Israel~DEVTOOL;5151~NXP Semiconductors Asia HK Ltd ~DEVTOOL;5155~Freescale HW/SW MFG HKG DWG~DEVTOOL | A MCO58357 | CAP CER 10uF 16V 20% X7S AEC-Q200 0805 | 1 | 0 | 1 | 2 |  |  | No | C17,C20 | CADPart | Production | [6 empty] | TDK | CGA4J1X7S1C106M125AC | Active | Preferred | Missing Info | CAP CER 10uF 16V 20% X7S AEC-Q200 0805 |  |  |  |  | Unqualified
1 | 150-79517 | CADPart | CAP CER 4.7uF 50V 10% X7S AEC-Q200 1206 |  | Component, Procured by Contract House | Production | A MCO55870 | 09/05/2019 12:32:54 AM CDT |  |  | No | 10/09/2020 09:00:08 PM CDT | Missing Info | No |  | Capacitor | 5150~NXP USA HW/SW Mfg Austin ~DEVTOOL;5154~Freescale HW/SW MFG Israel~DEVTOOL;5151~NXP Semiconductors Asia HK Ltd ~DEVTOOL;5155~Freescale HW/SW MFG HKG DWG~DEVTOOL | A MCO55870 | CAP CER 4.7uF 50V 10% X7S AEC-Q200 1206 | 1 | 0 | 1 | 2 |  |  | No | C29,C37 | CADPart | Production | [6 empty] | MURATA | GCM31CC71H475KA03L | Active | Preferred | Missing Info | CAP CER 4.7uF 50V 10% X7S AEC-Q200 1206 |  |  |  |  | Unqualified
1 | 150-79771 | CADPart | CAP CER 22uF 10V 10% X7R AEC-Q200 1206 |  | Component, Procured by Contract House | Production | A MCO55870 | 09/05/2019 12:32:54 AM CDT |  |  | No | 10/13/2020 07:36:41 PM CDT | Missing Info | No |  | Capacitor | 5150~NXP USA HW/SW Mfg Austin ~DEVTOOL;5154~Freescale HW/SW MFG Israel~DEVTOOL;5151~NXP Semiconductors Asia HK Ltd ~DEVTOOL;5155~Freescale HW/SW MFG HKG DWG~DEVTOOL | A MCO55870 | CAP CER 22uF 10V 10% X7R AEC-Q200 1206 | 1 | 0 | 1 | 2 |  |  | No | C28,C31 | CADPart | Production | [6 empty] | MURATA | GCM31CR71A226KE02 | Active | Alternate | Missing Info | CAP CER 22uF 10V 10% X7R AEC-Q200 1206 |  |  |  |  | Unqualified
[36 empty] | TAIYO YUDEN | LMJ316BB7226KLHT | Active | Preferred | Missing Info | CAP CER 22uF 10V 10% X7R AEC-Q200 1206 |  |  |  |  | Unqualified
1 | 150-79861 | CADPart | CAP CER 1000pF 50V 5% C0G AEC-Q200 0603 |  | Component, Procured by Contract House | Production | A ECO68097 | 10/19/2016 09:42:14 AM CDT |  |  | No | 10/09/2020 09:00:08 PM CDT | Missing Info | No |  | Capacitor | 5150~NXP USA HW/SW Mfg Austin ~DEVTOOL;5154~Freescale HW/SW MFG Israel~DEVTOOL;5151~NXP Semiconductors Asia HK Ltd ~DEVTOOL;5155~Freescale HW/SW MFG HKG DWG~DEVTOOL | A ECO68097 | CAP CER 1000pF 50V 5% C0G AEC-Q200 0603 | 1 | 0 | 1 | 4 |  |  | No | C26,C39,C43,C44 | CADPart | Production | [6 empty] | TDK | CGA3E2C0G1H102J080AA | Active | Preferred | Missing Info | CAP CER 1000pF 50V 5% C0G AEC-Q200 0603 |  |  |  |  | Unqualified
1 | 150-80261 | CADPart | CAP CER 10UF 16V 10% X7S AEC-Q200 0805 |  | Component, Procured by Contract House | Production | A MCO58359 | 08/05/2020 11:33:11 AM CDT |  |  | No | 10/14/2020 10:56:58 AM CDT | Missing Info | No |  | Capacitor | 5150~NXP USA HW/SW Mfg Austin ~DEVTOOL;5154~Freescale HW/SW MFG Israel~DEVTOOL;5151~NXP Semiconductors Asia HK Ltd ~DEVTOOL;5155~Freescale HW/SW MFG HKG DWG~DEVTOOL | A MCO58359 | CAP CER 10UF 16V 10% X7S AEC-Q200 0805 | 1 | 0 | 1 | 2 |  |  | No | C14,C15 | CADPart | Production | [6 empty] | TDK | CGA4J1X7S1C106K125AC | Active | Preferred | Missing Info | CAP CER 10UF 16V 10% X7S AEC-Q200 0805 |  |  |  |  | Unqualified
[36 empty] | MURATA | GCM21BC71C106KE36K | Active | Alternate | Missing Info | CAP CER 10uF 16V 10% X7S AEC-Q200 0805 |  |  |  |  | Unqualified
1 | 180-30021 | CADPart | IND FER BEAD 330OHM@100MHZ 2.5A -- SMT |  | Component, Procured by Contract House | Production | A MCO54188 | 04/30/2019 05:28:35 AM CDT |  |  | No | 10/14/2020 04:46:25 PM CDT | Missing Info | No |  | Inductor | 5150~NXP USA HW/SW Mfg Austin ~DEVTOOL;5154~Freescale HW/SW MFG Israel~DEVTOOL;5151~NXP Semiconductors Asia HK Ltd ~DEVTOOL;5155~Freescale HW/SW MFG HKG DWG~DEVTOOL | A MCO54188 | IND FER BEAD 330OHM@100MHZ 2.5A -- SMT | 1 | 0 | 1 | 2 |  | 0¦0 | No | L1,L2 | CADPart | Production | [6 empty] | Shenzhen Sunlord Electronics Co., Ltd | UPZ2012E331-2R5TF | ROHS Active | Alternate | Non-Compliant | IND FER BEAD 330OHM@100MHZ 2.5A -- SMT
[36 empty] | TDK | MPZ2012S331AT000 | Active | Preferred | Missing Info | IND FER BEAD 330OHM@100MHZ 2.5A 25% SMT
1 | 180-78525 | CADPart | IND PWR 1.0uH@1MHZ 4.7A 20% AEC-Q200 SMD |  | Component, Procured by Contract House | Production | A MCO47622 | 05/15/2018 09:41:42 AM CDT |  |  | No | 10/13/2020 07:36:41 PM CDT | Missing Info | No |  | Inductor | 5150~NXP USA HW/SW Mfg Austin ~DEVTOOL;5154~Freescale HW/SW MFG Israel~DEVTOOL;5151~NXP Semiconductors Asia HK Ltd ~DEVTOOL;5155~Freescale HW/SW MFG HKG DWG~DEVTOOL | A MCO47622 | IND PWR 1.0uH@1MHZ 4.7A 20% AEC-Q200 SMD | 1 | 0 | 1 | 2 |  |  | No | LBK1,LBK3 | CADPart | Production | [6 empty] | TDK | TFM252012ALMA1R0MTAA | Active | Preferred | Missing Info | IND PWR 1.0uH@1MHZ 4.7A 20% AEC-Q200 SMD |  |  |  |  | Unqualified
1 | 180-78526 | CADPart | IND PWR 4.7uH@1MHz 2.2A 20% AEC-Q200 SMD |  | Component, Procured by Contract House | Production | A MCO47648 | 07/09/2018 09:34:49 AM CDT |  |  | No | 10/09/2020 09:00:08 PM CDT | Missing Info | No |  | Inductor | 5150~NXP USA HW/SW Mfg Austin ~DEVTOOL;5154~Freescale HW/SW MFG Israel~DEVTOOL;5151~NXP Semiconductors Asia HK Ltd ~DEVTOOL;5155~Freescale HW/SW MFG HKG DWG~DEVTOOL | A MCO47648 | IND PWR 4.7uH@1MHz 2.2A 20% AEC-Q200 SMD | 1 | 0 | 1 | 1 |  |  | No | LBO1 | CADPart | Production | [6 empty] | TDK | TFM252012ALMA4R7MTAA | Active | Preferred | Missing Info | IND PWR 4.7uH@1MHz 2.2A 20% AEC-Q200 SMD |  |  |  |  | Unqualified
1 | 180-78579 | CADPart | IND PWR 1.0uH@100KHz 17.9A 20% AEC-Q200 SMD |  | Component, Procured by Contract House | Production | A MCO56357 | 11/20/2019 07:53:55 AM CST |  |  | No | 10/09/2020 09:00:08 PM CDT | Missing Info | No |  | Inductor | 5150~NXP USA HW/SW Mfg Austin ~DEVTOOL;5154~Freescale HW/SW MFG Israel~DEVTOOL;5151~NXP Semiconductors Asia HK Ltd ~DEVTOOL;5155~Freescale HW/SW MFG HKG DWG~DEVTOOL | A MCO56357 | IND PWR 1.0uH@100KHz 17.9A 20% AEC-Q200 SMD | 1 | 0 | 1 | 1 |  |  | No | LPI1 | CADPart | Production | [6 empty] | TDK | SPM6545VT-1R0M-D | Active | Preferred | Missing Info | IND PWR 1.0uH@100KHz 17.9A 20% AEC-Q200 SMD |  |  |  |  | Unqualified
1 | 180-78581 | CADPart | IND PWR 4.7uH@100KHz 19.3A 20% AEC-Q200 SMD |  | Component, Procured by Contract House | Production | A MCO56357 | 11/20/2019 07:53:55 AM CST |  |  | No | 10/09/2020 09:00:08 PM CDT | Missing Info | No |  | Inductor | 5150~NXP USA HW/SW Mfg Austin ~DEVTOOL;5154~Freescale HW/SW MFG Israel~DEVTOOL;5151~NXP Semiconductors Asia HK Ltd ~DEVTOOL;5155~Freescale HW/SW MFG HKG DWG~DEVTOOL | A MCO56357 | IND PWR 4.7uH@100KHz 19.3A 20% AEC-Q200 SMD | 1 | 0 | 1 | 1 |  |  | No | LPRE1 | CADPart | Production | [6 empty] | TDK | SPM10065VT-4R7M-D | Active | Preferred | Missing Info | IND PWR 4.7uH@100KHz 19.3A 20% AEC-Q200 SMD |  |  |  |  | Unqualified
1 | 180-78600 | CADPart | IND PWR 10uH@100KHz 2.3A 20% SMD |  | Component, Procured by Contract House | Production | A MCO45019 | 07/11/2017 11:24:35 AM CDT |  |  | No | 10/09/2020 09:00:08 PM CDT | Missing Info | No |  | Inductor | 5150~NXP USA HW/SW Mfg Austin ~DEVTOOL;5154~Freescale HW/SW MFG Israel~DEVTOOL;5151~NXP Semiconductors Asia HK Ltd ~DEVTOOL;5155~Freescale HW/SW MFG HKG DWG~DEVTOOL | A MCO45019 | IND PWR 10uH@100KHz 2.3A 20% SMD | 1 | 0 | 1 | 1 |  |  | No | L3 | CADPart | Production | [6 empty] | TDK | SPM4020T-100M-LR | Active | Preferred | Missing Info | IND PWR 10uH@100KHz 2.3A 20% SMD |  |  |  |  | Unqualified
1 | 210-07961-00 | CADPart | CONN,HEAD,2X5,STR,50/50 CON-2RH-10-50 | ALL HW | Component, Procured by Contract House | Production | A MCO47398 | 03/28/2018 04:50:28 PM CDT |  |  | No | 10/12/2020 05:38:41 PM CDT | Missing Info | No |  | Through-Hole | 5150~NXP USA HW/SW Mfg Austin ~DEVTOOL;5154~Freescale HW/SW MFG Israel~DEVTOOL;5151~NXP Semiconductors Asia HK Ltd ~DEVTOOL;5155~Freescale HW/SW MFG HKG DWG~DEVTOOL | A MCO47398 | CONN,HEAD,2X5,STR,50/50 CON-2RH-10-50 | 1 | 0 | 1 | 1 |  |  | No | J25 | CADPart | Production | [6 empty] | SAMTEC | FTS-105-01-F-D | ROHS Active | Preferred | Missing Info | HDR 2X5 TH 50MIL CTR 154H AU 90L
1 | 210-10345-00 | CADPart | HDR 2X2 TH 2.54MM CTR 330H AU 98L | Special Customer Request | Component, Procured by Contract House | Production | A2 MCO56478 | 11/26/2019 02:44:02 PM CST |  |  | No | 10/09/2020 09:00:08 PM CDT | Missing Info | No |  | Through-Hole | 5150~NXP USA HW/SW Mfg Austin ~DEVTOOL;5154~Freescale HW/SW MFG Israel~DEVTOOL;5151~NXP Semiconductors Asia HK Ltd ~DEVTOOL;5155~Freescale HW/SW MFG HKG DWG~DEVTOOL | A2 MCO56478 | HDR 2X2 TH 2.54MM CTR 330H AU 98L | 1 | 0 | 1 | 2 |  | 1¦0 | No | J1,J3 | CADPart | Production | [6 empty] | FCI | 77313-801-04LF | Active | Alternate | Missing Info | HDR 2X2 TH 100MIL CTR 330H AU 100L
[36 empty] | ANYTRONIC CORPORATION LIMITED | 0902S1002011-2LF | ROHS Active | Alternate | Missing Info | HDR 2X2 TH 2.54MM CTR 330H AU
[36 empty] | SAMTEC | TSW-102-07-G-D | ROHS Active | Preferred | Missing Info | HDR 2X2 TH 100MIL CTR 330H AU 100L
[36 empty] | SAMTEC | TSW-102-07-S-D | ROHS Active | Alternate | Missing Info | HDR 2X2 TH 100MIL CTR 330H AU 100L
1 | 210-11112-00 | CADPart | HDR 2X8 TH 100MIL CTR 330H AU |  | Component, Procured by Contract House | Production | A MCO44856 | 07/10/2017 08:08:39 AM CDT |  |  | No | 10/09/2020 09:00:08 PM CDT | Missing Info | No |  | Through-Hole | 5150~NXP USA HW/SW Mfg Austin ~DEVTOOL;5154~Freescale HW/SW MFG Israel~DEVTOOL;5151~NXP Semiconductors Asia HK Ltd ~DEVTOOL;5155~Freescale HW/SW MFG HKG DWG~DEVTOOL | A MCO44856 | HDR 2X8 TH 100MIL CTR 330H AU | 1 | 0 | 1 | 1 |  |  | No | J17 | CADPart | Production | [6 empty] | FCI | 77313-801-16LF | Active | Alternate | Missing Info | HDR 2X8 TH 100MIL CTR 330H AU 95L
[36 empty] | SAMTEC | TSW-108-07-G-D | ROHS Active | Preferred | Missing Info | HDR 2X8 TH 100MIL CTR 330H AU 95L
[36 empty] | SAMTEC | TSW-108-07-S-D | ROHS Active | Alternate | Missing Info | HDR 2X8 TH 100MIL CTR 330H AU 95L
[36 empty] | FCI | 68602-116HLF | Active | Alternate | Missing Info | HDR 2X8 TH 100MIL CTR 330H AU 95L
1 | 210-30026 | CADPart | HDR 2X5 TH 100MIL CTR 339H AU 95L | Special Customer Request | Component, Procured by Contract House | Production | A1 MCO56480 | 11/26/2019 02:48:16 PM CST |  |  | No | 10/09/2020 09:00:08 PM CDT | Missing Info | No |  | Through-Hole | 5150~NXP USA HW/SW Mfg Austin ~DEVTOOL;5154~Freescale HW/SW MFG Israel~DEVTOOL;5151~NXP Semiconductors Asia HK Ltd ~DEVTOOL;5155~Freescale HW/SW MFG HKG DWG~DEVTOOL | A1 MCO56480 | HDR 2X5 TH 100MIL CTR 339H AU 95L | 1 | 0 | 1 | 1 |  | 1¦0 | No | J15 | CADPart | Production | [6 empty] | Pinrex Enterprise Co., Ltd | 210-92-05GB01 | ROHS Active | Alternate | Missing Info | HDR 2X5 TH 100MIL CTR 339H AU 95L
[36 empty] | SAMTEC | TSW-105-07-G-D | ROHS Active | Preferred | Missing Info | HDR 2X5 TH 100MIL CTR 339H AU 95L
[36 empty] | SAMTEC | TSW-105-07-S-D | ROHS Active | Alternate | Missing Info | HDR 2X5 TH 100MIL CTR 339H AU 95L
[36 empty] | FRAMATOME CONNECTORS INTERNATIONAL | 69192-110HLF | ROHS Active | Alternate | Missing Info | HDR 2X5 TH 100MIL CTR 339H AU 95L
[36 empty] | ANYTRONIC CORPORATION LIMITED | 0902S1005011-2LF | ROHS Active | Alternate | Missing Info | HDR 2X5 TH 100MIL CTR 339H AU 95L
[36 empty] | FCI | 77313-801-10LF | Active | Alternate | Missing Info | HDR 2X5 TH 100MIL CTR 339H AU 95L
1 | 210-76001 | CADPart | HDR 2X10 TH 100MIL CTR 330H AU 100L |  | Component, Procured by Contract House | Production | A MCO48015 | 07/02/2018 07:48:13 AM CDT |  |  | No | 10/09/2020 09:00:08 PM CDT | Missing Info | No |  | Through-Hole | 5150~NXP USA HW/SW Mfg Austin ~DEVTOOL;5154~Freescale HW/SW MFG Israel~DEVTOOL;5151~NXP Semiconductors Asia HK Ltd ~DEVTOOL;5155~Freescale HW/SW MFG HKG DWG~DEVTOOL | A MCO48015 | HDR 2X10 TH 100MIL CTR 330H AU 100L | 1 | 0 | 1 | 1 |  |  | No | J22 | CADPart | Production | [6 empty] | SAMTEC | TSW-110-07-G-D | Active | Alternate | Missing Info | HDR 2X10 TH 100MIL CTR 330H AU
[36 empty] | SAMTEC | TSW-110-07-S-D | ROHS Active | Preferred | Missing Info | HDR 2X10 TH 100MIL CTR 330H AU 100L
[36 empty] | 3M | 929665-01-10-EU | ROHS Active | Alternate | Missing Info | HDR 2X10 TH 100MIL CTR 330H AU
1 | 210-76612 | CADPart | CON 1 PWR PLUG DIAM 2MM RA TH -- 430H NI | Special Customer Request | Component, Procured by Contract House | Production | A1 MCO34745 | 08/07/2014 06:32:27 PM CDT |  |  | No | 10/09/2020 09:00:08 PM CDT | Missing Info | No |  | Through-Hole | 5150~NXP USA HW/SW Mfg Austin ~DEVTOOL;5154~Freescale HW/SW MFG Israel~DEVTOOL;5151~NXP Semiconductors Asia HK Ltd ~DEVTOOL;5155~Freescale HW/SW MFG HKG DWG~DEVTOOL | A1 MCO34745 | CON 1 PWR PLUG DIAM 2MM RA TH -- 430H NI | 1 | 0 | 1 | 1 |  | 1¦0 | No | J2 | CADPart | Production | [6 empty] | CUI STACK | PJ-102AH | ROHS Active | Preferred | Missing Info | CON 1 PWR PLUG DIAM 2MM RA TH -- 430H NI
1 | 210-79450 | CADPart | TEST POINT PC MULTI PURPOSE BLK TH | Special Customer Request | Component, Procured by Contract House | Production | A1 MCO34806 | 08/11/2014 08:58:53 AM CDT |  |  | No | 10/13/2020 07:05:55 PM CDT | Missing Info | No |  | Through-Hole | 5150~NXP USA HW/SW Mfg Austin ~DEVTOOL;5154~Freescale HW/SW MFG Israel~DEVTOOL;5151~NXP Semiconductors Asia HK Ltd ~DEVTOOL;5155~Freescale HW/SW MFG HKG DWG~DEVTOOL | A1 MCO34806 | TEST POINT PC MULTI PURPOSE BLK TH | 1 | 0 | 1 | 5 |  | 1¦0 | No | TP13,TP14,TP15,TP16,TP17 | CADPart | Production | [6 empty] | KEYSTONE ELECTRONICS | 5011 | ROHS Active | Preferred | Missing Info | TEST POINT PC MULTI PURPOSE BLK TH
1 | 210-79454 | CADPart | TEST POINT PC MULTI PURPOSE RED TH | Special Customer Request | Component, Procured by Contract House | Production | A1 MCO34883 | 08/10/2014 07:14:28 PM CDT |  |  | No | 10/13/2020 07:04:03 PM CDT | Missing Info | No |  | Through-Hole | 5150~NXP USA HW/SW Mfg Austin ~DEVTOOL;5154~Freescale HW/SW MFG Israel~DEVTOOL;5151~NXP Semiconductors Asia HK Ltd ~DEVTOOL;5155~Freescale HW/SW MFG HKG DWG~DEVTOOL | A1 MCO34883 | TEST POINT PC MULTI PURPOSE RED TH | 1 | 0 | 1 | 6 |  | 1¦0 | No | TP1,TP3,TP5,TP7,TP9,TP11 | CADPart | Production | [6 empty] | KEYSTONE ELECTRONICS | 5010 | ROHS Active | Preferred | Missing Info | TEST POINT PC MULTI PURPOSE RED TH
1 | 210-80102 | CADPart | HDR 1X2 TH 100MIL SP 338H SN 100L |  | Component, Procured by Contract House | Production | A MCO34867 | 08/10/2014 12:21:46 PM CDT |  |  | No | 10/09/2020 09:00:08 PM CDT | Missing Info | No |  | Through-Hole | 5150~NXP USA HW/SW Mfg Austin ~DEVTOOL;5154~Freescale HW/SW MFG Israel~DEVTOOL;5151~NXP Semiconductors Asia HK Ltd ~DEVTOOL;5155~Freescale HW/SW MFG HKG DWG~DEVTOOL | A MCO34867 | HDR 1X2 TH 100MIL SP 338H SN 100L | 1 | 0 | 1 | 4 |  |  | No | J18,J19,J20,J21 | CADPart | Production | [6 empty] | SAMTEC | TSW-102-07-T-S | Active | Preferred | Missing Info | HDR 1X2 TH 100MIL SP 338H SN 100L
1 | 210-80230 | CADPart | CON 1X2 PLUG SHRD RA TH 3.81MM SP 285H SN 134L |  | Component, Procured by Contract House | Production | A MCO34900 | 08/11/2014 02:56:41 AM CDT |  |  | No | 10/09/2020 09:00:08 PM CDT | Missing Info | No |  | Through-Hole | 5150~NXP USA HW/SW Mfg Austin ~DEVTOOL;5154~Freescale HW/SW MFG Israel~DEVTOOL;5151~NXP Semiconductors Asia HK Ltd ~DEVTOOL;5155~Freescale HW/SW MFG HKG DWG~DEVTOOL | A MCO34900 | CON 1X2 PLUG SHRD RA TH 3.81MM SP 285H SN 134L | 1 | 0 | 1 | 3 |  |  | No | J4,J26,J27 | CADPart | Production | [6 empty] | PHOENIX CONTACT | 1803277 | Active | Preferred | Missing Info | CON 1X2 PLUG SHRD TH RA 3.81MM SP 285H SN 133L
1 | 210-80334 | CADPart | HDR 1x3 TH 100MIL SP 343H SN 100L |  | Component, Procured by Contract House | Production | A MCO34871 | 08/10/2014 01:27:15 PM CDT |  |  | No | 10/09/2020 09:00:08 PM CDT | Missing Info | No |  | Through-Hole | 5150~NXP USA HW/SW Mfg Austin ~DEVTOOL;5154~Freescale HW/SW MFG Israel~DEVTOOL;5151~NXP Semiconductors Asia HK Ltd ~DEVTOOL;5155~Freescale HW/SW MFG HKG DWG~DEVTOOL | A MCO34871 | HDR 1x3 TH 100MIL SP 343H SN 100L | 1 | 0 | 1 | 8 |  |  | No | J5,J6,J7,J8,J9,J10,J11,J14 | CADPart | Production | [6 empty] | SAMTEC | TSW-103-07-T-S | Active | Preferred | Missing Info | HDR 1x3 TH 100MIL SP 343H SN 100L
1 | 210-80386 | CADPart | HDR 2X6 TH 100MIL CTR 338H AU 100L |  | Component, Procured by Contract House | Production | A MCO54655 | 04/16/2019 02:55:59 PM CDT |  |  | No | 10/09/2020 09:00:08 PM CDT | Missing Info | No |  | Through-Hole | 5150~NXP USA HW/SW Mfg Austin ~DEVTOOL;5154~Freescale HW/SW MFG Israel~DEVTOOL;5151~NXP Semiconductors Asia HK Ltd ~DEVTOOL;5155~Freescale HW/SW MFG HKG DWG~DEVTOOL | A MCO54655 | HDR 2X6 TH 100MIL CTR 338H AU 100L | 1 | 0 | 1 | 1 |  |  | No | J23 | CADPart | Production | [6 empty] | SAMTEC | TSW-106-07-G-D | Active | Preferred | Missing Info | HDR 2X6 TH 100MIL CTR 338H AU 100L
1 | 210-80543 | CADPart | CON 1X3 PLUG SHRD RA TH 3.81MM SP 285H SN 134L |  | Component, Procured by Contract House | Production | A MCO34886 | 08/10/2014 09:04:20 PM CDT |  |  | No | 10/09/2020 09:00:08 PM CDT | Missing Info | No |  | Through-Hole | 5150~NXP USA HW/SW Mfg Austin ~DEVTOOL;5154~Freescale HW/SW MFG Israel~DEVTOOL;5151~NXP Semiconductors Asia HK Ltd ~DEVTOOL;5155~Freescale HW/SW MFG HKG DWG~DEVTOOL | A MCO34886 | CON 1X3 PLUG SHRD RA TH 3.81MM SP 285H SN 134L | 1 | 0 | 1 | 2 |  |  | No | J13,J16 | CADPart | Production | [6 empty] | PHOENIX CONTACT | 1803280 | Active | Preferred | Missing Info | CON 1X3 PLUG SHRD RA TH 3.81MM SP 285H SN 134L |  |  |  |  | Unqualified
1 | 210-80609 | CADPart | TEST POINT PC MULTI PURPOSE YELLOW TH | Special Customer Request | Component, Procured by Contract House | Production | A MCO34907 | 08/11/2014 04:42:31 AM CDT |  |  | No | 10/09/2020 09:00:08 PM CDT | Missing Info | No |  | Through-Hole | 5150~NXP USA HW/SW Mfg Austin ~DEVTOOL;5154~Freescale HW/SW MFG Israel~DEVTOOL;5151~NXP Semiconductors Asia HK Ltd ~DEVTOOL;5155~Freescale HW/SW MFG HKG DWG~DEVTOOL | A MCO34907 | TEST POINT PC MULTI PURPOSE YELLOW TH | 1 | 0 | 1 | 6 |  | 1¦0 | No | TP2,TP4,TP6,TP8,TP10,TP12 | CADPart | Production | [6 empty] | KEYSTONE ELECTRONICS | 5014 | ROHS Active | Preferred | Missing Info | TEST POINT PC MULTI PURPOSE YELLOW TH |  |  |  |  | Unqualified
1 | 211-76642 | CADPart | TEST POINT PAD 30MIL DIA SMT, NO PART TO ORDER | ColdFire | Component, Procured by Contract House | Production | A MCO34880 | 08/10/2014 06:29:19 PM CDT |  |  | Yes | 10/14/2020 04:46:25 PM CDT | Missing Info | No |  | Connector | 5150~NXP USA HW/SW Mfg Austin ~DEVTOOL;5154~Freescale HW/SW MFG Israel~DEVTOOL;5151~NXP Semiconductors Asia HK Ltd ~DEVTOOL;5155~Freescale HW/SW MFG HKG DWG~DEVTOOL | A MCO34880 | TEST POINT PAD 30MIL DIA SMT, NO PART TO ORDER | 1 | 0 | 1 | 2 |  | 0¦0 | No | TP18,TP19 | CADPart | Production
1 | 211-77484 | CADPart | TEST POINT PAD 0.5MM DIA SMT, NO PART TO ORDER | ColdFire | Component, Procured by Contract House | Production | A MCO34834 | 08/09/2014 05:56:36 PM CDT |  |  | Yes | 10/13/2020 07:36:41 PM CDT | Missing Info | No |  | Connector | 5150~NXP USA HW/SW Mfg Austin ~DEVTOOL;5154~Freescale HW/SW MFG Israel~DEVTOOL;5151~NXP Semiconductors Asia HK Ltd ~DEVTOOL;5155~Freescale HW/SW MFG HKG DWG~DEVTOOL | A MCO34834 | TEST POINT PAD 0.5MM DIA SMT, NO PART TO ORDER | 1 | 0 | 1 | 6 |  | 0¦0 | No | TP22,TP23,TP24,TP25,TP26,TP27 | CADPart | Production
1 | 211-79254 | CADPart | CON 5 USB_MINI_B_RECEPTACLE RA SMT 0.8MM 168H AU |  | Component, Procured by Contract House | Production | A MCO56524 | 01/10/2020 06:05:33 AM CST |  |  | No | 10/13/2020 02:21:03 PM CDT | Missing Info | No |  | Connector | 5150~NXP USA HW/SW Mfg Austin ~DEVTOOL;5154~Freescale HW/SW MFG Israel~DEVTOOL;5151~NXP Semiconductors Asia HK Ltd ~DEVTOOL;5155~Freescale HW/SW MFG HKG DWG~DEVTOOL | A MCO56524 | CON 5 USB_MINI_B_RECEPTACLE RA SMT 0.8MM 168H AU | 1 | 0 | 1 | 1 |  |  | No | J24 | CADPart | Production | [6 empty] | TE Connectivity Ltd | 1734035-2 | Active | Preferred | Missing Info | CON 5 USB_MINI_B_RECEPTACLE RA SMT 0.8MM 168H AU
1 | 230-77754 | CADPart | XTAL 8MHZ 20PPM PAR 18PF ESR 200OHM SMT |  | Component, Procured by Contract House | Production | A MCO44947 | 12/01/2017 07:42:25 AM CST |  |  | No | 10/14/2020 04:46:25 PM CDT | Missing Info | No |  | Oscillator/Crystal | 5150~NXP USA HW/SW Mfg Austin ~DEVTOOL;5154~Freescale HW/SW MFG Israel~DEVTOOL;5151~NXP Semiconductors Asia HK Ltd ~DEVTOOL;5155~Freescale HW/SW MFG HKG DWG~DEVTOOL | A MCO44947 | XTAL 8MHZ 20PPM PAR 18PF ESR 200OHM SMT | 1 | 0 | 1 | 1 |  |  | No | Y1 | CADPart | Production | [6 empty] | ABRACON CORPORATION | ABM3B-8.000MHZ-B2-T | ROHS Active | Preferred | Missing Info | XTAL 8MHZ 20PPM PAR 18PF ESR 200OHM SMT
1 | 280-76195 | CADPart | MOUNTING HOLE DRILL 126 PAD 244 PLATED TH, no part to order | ColdFire | Component, Procured by Contract House | Production | A MCO34844 | 08/09/2014 08:18:45 PM CDT |  |  | Yes | 10/09/2020 09:00:08 PM CDT | Missing Info | No |  | Screw | 5150~NXP USA HW/SW Mfg Austin ~DEVTOOL;5154~Freescale HW/SW MFG Israel~DEVTOOL;5151~NXP Semiconductors Asia HK Ltd ~DEVTOOL;5155~Freescale HW/SW MFG HKG DWG~DEVTOOL | A MCO34844 | MOUNTING HOLE DRILL 126 PAD 244 PLATED TH, no part to order | 1 | 0 | 1 | 4 |  | 0¦0 | No | BH1,BH2,BH3,BH4 | CADPart | Production
1 | 312-79762 | CADPart | IC XCVR VXLTR 1BIT TS 1.65-5.5V SO-6 |  | Component, Procured by Contract House | Production | A MCO34749 | 08/07/2014 06:50:43 PM CDT |  |  | No | 10/09/2020 09:00:08 PM CDT | Missing Info | No |  | IC Digital | 5150~NXP USA HW/SW Mfg Austin ~DEVTOOL;5154~Freescale HW/SW MFG Israel~DEVTOOL;5151~NXP Semiconductors Asia HK Ltd ~DEVTOOL;5155~Freescale HW/SW MFG HKG DWG~DEVTOOL | A MCO34749 | IC XCVR VXLTR 1BIT TS 1.65-5.5V SO-6 | 1 | 0 | 1 | 6 |  |  | No | U2,U3,U5,U6,U7,U8 | CADPart | Production | [6 empty] | TEXAS INSTRUMENTS | SN74LVC1T45DRLR | ROHS Active | Preferred | Missing Info | IC XCVR 1BIT TS 1.65-5.5V SO-6
1 | 315-79611 | CADPart | IC LIN OPAMP QUAD 1.8-6V SOIC14 |  | Component, Procured by Contract House | Production | A MCO34819 | 08/08/2014 12:56:32 PM CDT |  |  | No | 10/09/2020 09:00:08 PM CDT | Missing Info | No |  | IC Analog | 5150~NXP USA HW/SW Mfg Austin ~DEVTOOL;5154~Freescale HW/SW MFG Israel~DEVTOOL;5151~NXP Semiconductors Asia HK Ltd ~DEVTOOL;5155~Freescale HW/SW MFG HKG DWG~DEVTOOL | A MCO34819 | IC LIN OPAMP QUAD 1.8-6V SOIC14 | 1 | 0 | 1 | 2 |  |  | No | U10,U11 | CADPart | Production | [6 empty] | MICROCHIP TECHNOLOGY INC | MCP6004-I/SL | Active | Preferred | Missing Info | IC LIN OPAMP QUAD 1.8-6V SOIC14
1 | 315-81237 | CADPart | IC LIN OPAMP SGL 1MHz 1.8-6V SOT23-5 |  | Component, Procured by Contract House | Production | A ECO69409 | 01/02/2017 08:08:41 AM CST |  |  | No | 10/09/2020 09:00:08 PM CDT | Missing Info | No |  | IC Analog | 5150~NXP USA HW/SW Mfg Austin ~DEVTOOL;5154~Freescale HW/SW MFG Israel~DEVTOOL;5151~NXP Semiconductors Asia HK Ltd ~DEVTOOL;5155~Freescale HW/SW MFG HKG DWG~DEVTOOL | A ECO69409 | IC LIN OPAMP SGL 1MHz 1.8-6V SOT23-5 | 1 | 0 | 1 | 1 |  |  | No | U13 | CADPart | Production | [6 empty] | MICROCHIP TECHNOLOGY INC | MCP6001T-E/OT | Active | Preferred | Missing Info | IC LIN OPAMP SGL 1MHz 1.8-6V SOT23-5 |  |  |  |  | Unqualified
1 | 315-81283 | CADPart | IC DC DC CONVERTER ADJ UP TO 35V 1.6-18V MSOP10 |  | Component, Procured by Contract House | Production | A ECO69845 | 02/28/2017 01:00:25 AM CST |  |  | No | 10/09/2020 09:00:08 PM CDT | Missing Info | No |  | IC Analog | 5150~NXP USA HW/SW Mfg Austin ~DEVTOOL;5154~Freescale HW/SW MFG Israel~DEVTOOL;5151~NXP Semiconductors Asia HK Ltd ~DEVTOOL;5155~Freescale HW/SW MFG HKG DWG~DEVTOOL | A ECO69845 | IC DC DC CONVERTER ADJ UP TO 35V 1.6-18V MSOP10 | 1 | 0 | 1 | 1 |  |  | No | U12 | CADPart | Production | [6 empty] | LINEAR TECHNOLOGY | LT1618EMS#PBF | Active | Preferred | Missing Info | IC DC DC CONVERTER ADJ UP TO 35V 1.6-18V MSOP10 |  |  |  |  | Unqualified
1 | 344-01428 | CADPart | IC MCU 128KB FLASH 16KB RAM 48MHZ 1.71-3.6V QFN48 |  | Component, Procured by Contract House | Production | A SOR-03818 | 08/02/2016 11:48:41 AM CDT |  |  | No | 10/09/2020 09:00:08 PM CDT | Missing Info | No |  | Freescale IC | 5150~NXP USA HW/SW Mfg Austin ~DEVTOOL;5154~Freescale HW/SW MFG Israel~DEVTOOL;5151~NXP Semiconductors Asia HK Ltd ~DEVTOOL;5155~Freescale HW/SW MFG HKG DWG~DEVTOOL | A SOR-03818 | IC MCU 128KB FLASH 16KB RAM 48MHZ 1.71-3.6V QFN48 | 1 | 0 | 1 | 1 |  |  | No | U9 | CADPart | Production | [6 empty] | FREESCALE SEMICONDUCTOR | PKL25Z128VFT4 | Active | Alternate | Missing Info | IC MCU 128KB FLASH 16KB RAM 48MHZ 1.71-3.6V QFN48
[36 empty] | FREESCALE SEMICONDUCTOR | MKL25Z128VFT4 | Active | Preferred | Missing Info | IC MCU 128KB FLASH 16KB RAM 48MHZ 1.71-3.6V QFN48
1 | 370-75078 | CADPart | LED BLUE -- 20MA SMT | Special Customer Request | Component, Procured by Contract House | Production | A1 MCO34892 | 08/10/2014 11:16:46 PM CDT |  |  | No | 10/09/2020 09:00:08 PM CDT | Missing Info | No |  | LED | 5150~NXP USA HW/SW Mfg Austin ~DEVTOOL;5154~Freescale HW/SW MFG Israel~DEVTOOL;5151~NXP Semiconductors Asia HK Ltd ~DEVTOOL;5155~Freescale HW/SW MFG HKG DWG~DEVTOOL | A1 MCO34892 | LED BLUE -- 20MA SMT | 1 | 0 | 1 | 1 |  | 1¦0 | No | D20 | CADPart | Production | [6 empty] | LITE ON | LTST-C190TBKT | ROHS Active | Preferred | Missing Info | LED BLUE -- 20MA SMT
1 | 370-75904 | CADPart | LED GRN SGL 20MA SMT 0603 |  | Component, Procured by Contract House | Production | A MCO34834 | 08/09/2014 05:56:36 PM CDT |  |  | No | 10/09/2020 09:00:08 PM CDT | Missing Info | No |  | LED | 5150~NXP USA HW/SW Mfg Austin ~DEVTOOL;5154~Freescale HW/SW MFG Israel~DEVTOOL;5151~NXP Semiconductors Asia HK Ltd ~DEVTOOL;5155~Freescale HW/SW MFG HKG DWG~DEVTOOL | A MCO34834 | LED GRN SGL 20MA SMT 0603 | 1 | 0 | 1 | 8 |  | 0¦0 | No | D6,D7,D8,D9,D10,D14,D15,D16 | CADPart | Production | [6 empty] | VISHAY INTERTECHNOLOGY | TLMG1100-GS08 | Active | Preferred | Missing Info | LED GRN SGL 20MA SMT 0603
1 | 370-76595 | CADPart | LED GRN SGL 20MA SMT NRND |  | Component, Procured by Contract House | Production | A MCO55804 | 08/27/2019 01:44:18 PM CDT |  |  | No | 10/13/2020 07:36:41 PM CDT | Missing Info | No |  | LED | 5150~NXP USA HW/SW Mfg Austin ~DEVTOOL;5154~Freescale HW/SW MFG Israel~DEVTOOL;5151~NXP Semiconductors Asia HK Ltd ~DEVTOOL;5155~Freescale HW/SW MFG HKG DWG~DEVTOOL | A MCO55804 | LED GRN SGL 20MA SMT NRND | 1 | 0 | 1 | 1 |  |  | No | D18 | CADPart | Production | [6 empty] | OSRAM | LP M67K-E2G1-25 | Active | Preferred | Missing Info | LED GRN SGL 20MA SMT NRND
1 | 370-76805 | CADPart | LED SUPER RED SGL 20mA 2V 0603 |  | Component, Procured by Contract House | Production | A ECO108899 | 04/25/2019 12:11:12 PM CDT |  |  | No | 10/09/2020 09:00:08 PM CDT | Missing Info | No |  | LED | 5150~NXP USA HW/SW Mfg Austin ~DEVTOOL;5154~Freescale HW/SW MFG Israel~DEVTOOL;5151~NXP Semiconductors Asia HK Ltd ~DEVTOOL;5155~Freescale HW/SW MFG HKG DWG~DEVTOOL | A ECO108899 | LED SUPER RED SGL 20mA 2V 0603 | 1 | 0 | 1 | 3 |  |  | No | D11,D12,D13 | CADPart | Production | [6 empty] | OSRAM | LS Q976-NR-1 | Active | Preferred | Missing Info | LED SUPER RED SGL 20mA 2V 0603 |  |  |  |  | Unqualified
1 | 470-30145 | CADPart | RES MF 470K 1/10W 1% 0603 | Special Customer Request | Component, Procured by Contract House | Production | A1 MCO44835 | 06/22/2017 10:42:10 PM CDT |  |  | No | 10/09/2020 09:00:08 PM CDT | Missing Info | No |  | Resistor | 5150~NXP USA HW/SW Mfg Austin ~DEVTOOL;5154~Freescale HW/SW MFG Israel~DEVTOOL;5151~NXP Semiconductors Asia HK Ltd ~DEVTOOL;5155~Freescale HW/SW MFG HKG DWG~DEVTOOL | A1 MCO44835 | RES MF 470K 1/10W 1% 0603 | 1 | 0 | 1 | 1 |  | 1¦0 | No | R60 | CADPart | Production | [6 empty] | VISHAY INTERTECHNOLOGY | CRCW0603470KFKEA | Active | Alternate | Missing Info | RES MF 470K 1/10W 1% 0603
[36 empty] | BOURNS | CR0603-FX-4703ELF | ROHS Active | Preferred | Missing Info | RES MF 470K 1/10W 1% 0603
1 | 470-30301 | CADPart | RES MF 560 1/10W 5% 0603 |  | Component, Procured by Contract House | Production | A MCO38630 | 06/14/2016 09:24:08 AM CDT |  |  | No | 10/09/2020 09:00:08 PM CDT | Missing Info | No |  | Resistor | 5150~NXP USA HW/SW Mfg Austin ~DEVTOOL;5154~Freescale HW/SW MFG Israel~DEVTOOL;5151~NXP Semiconductors Asia HK Ltd ~DEVTOOL;5155~Freescale HW/SW MFG HKG DWG~DEVTOOL | A MCO38630 | RES MF 560 1/10W 5% 0603 | 1 | 0 | 1 | 1 |  | 0¦0 | No | R83 | CADPart | Production | [6 empty] | YAGEO AMERICA | RC0603JR-07560RL | ROHS Active | Preferred | Missing Info | RES MF 560 OHM 1/10W 5% 0603
[36 empty] | WALSIN TECHNOLOGY CORP. | WR06X561JTL | ROHS Active | Alternate | Missing Info | RES MF 560 OHM 1/10W 5% 0603
1 | 470-30316 | CADPart | RES MF 5.6K 1/16W 5% 0402 |  | Component, Procured by Contract House | Production | A MCO34840 | 08/09/2014 07:18:43 PM CDT |  |  | No | 10/09/2020 09:00:08 PM CDT | Missing Info | No |  | Resistor | 5150~NXP USA HW/SW Mfg Austin ~DEVTOOL;5154~Freescale HW/SW MFG Israel~DEVTOOL;5151~NXP Semiconductors Asia HK Ltd ~DEVTOOL;5155~Freescale HW/SW MFG HKG DWG~DEVTOOL | A MCO34840 | RES MF 5.6K 1/16W 5% 0402 | 1 | 0 | 1 | 1 |  | 0¦0 | No | R14 | CADPart | Production | [6 empty] | VENKEL COMPANY | CR0402-16W-562JT | ROHS Active | Alternate | Missing Info | RES MF 5.6K 1/16W 5% 0402
[36 empty] | SMEC | RC73L2Z562JTF | ROHS Active | Preferred | Missing Info | RES MF 5.6K 1/16W 5% 0402
[36 empty] | YAGEO AMERICA | RC0402JR-075K6L | ROHS Active | Alternate | Missing Info | RES MF 5.6K 1/16W 5% 0402
1 | 470-30484 | CADPart | RES MF 3.30K 1/10W 1% 0603 | Special Customer Request | Component, Procured by Contract House | Production | A1 MCO54196 | 04/10/2019 03:40:04 AM CDT |  |  | No | 10/09/2020 09:00:08 PM CDT | Missing Info |  |  | Resistor | 5150~NXP USA HW/SW Mfg Austin ~DEVTOOL;5154~Freescale HW/SW MFG Israel~DEVTOOL;5151~NXP Semiconductors Asia HK Ltd ~DEVTOOL;5155~Freescale HW/SW MFG HKG DWG~DEVTOOL | A1 MCO54196 | RES MF 3.30K 1/10W 1% 0603 | 1 | 0 | 1 | 1 |  | 1¦0 | No | R105 | CADPart | Production | [6 empty] | VISHAY INTERTECHNOLOGY | CRCW06033K30FKEA | Active | Preferred | Missing Info | RES MF 3.30K 1/10W 1% 0603
[36 empty] | YAGEO AMERICA | RC0603FR-073K3L | ROHS Active | Alternate | Missing Info | RES MF 3.30K 1/10W 1% 0603
1 | 470-30951 | CADPart | RES MF 11K 1/16W 1% 0402 | Special Customer Request | Component, Procured by Contract House | Production | A1 MCO44168 | 05/24/2017 02:26:32 PM CDT |  |  | No | 10/13/2020 07:04:03 PM CDT | Non-Compliant | No |  | Resistor | 5150~NXP USA HW/SW Mfg Austin ~DEVTOOL;5154~Freescale HW/SW MFG Israel~DEVTOOL;5151~NXP Semiconductors Asia HK Ltd ~DEVTOOL;5155~Freescale HW/SW MFG HKG DWG~DEVTOOL | A1 MCO44168 | RES MF 11K 1/16W 1% 0402 | 1 | 0 | 1 | 5 |  | 1¦0 | No | R89,R91,R95,R96,R104 | CADPart | Production | [6 empty] | BOURNS | CR0402-FX-1102GLF | ROHS Active | Preferred | Missing Info | RES MF 11K 1/16W 1% 0402
[36 empty] | WALSIN TECHNOLOGY CORP. | WR04X1102FTL | ROHS Active | Alternate | Non-Compliant | RES MF 11K 1/16W 1% 0402
1 | 470-75548 | CADPart | RES MF 9.09K 1/10W 1% 0603 |  | Component, Procured by Contract House | Production | A MCO41297 | 11/24/2016 01:45:04 PM CST |  |  | No | 10/09/2020 09:00:08 PM CDT | Missing Info | No |  | Resistor | 5150~NXP USA HW/SW Mfg Austin ~DEVTOOL;5154~Freescale HW/SW MFG Israel~DEVTOOL;5151~NXP Semiconductors Asia HK Ltd ~DEVTOOL;5155~Freescale HW/SW MFG HKG DWG~DEVTOOL | A MCO41297 | RES MF 9.09K 1/10W 1% 0603 | 1 | 0 | 1 | 5 |  |  | No | R87,R90,R93,R94,R99 | CADPart | Production | [6 empty] | VISHAY INTERTECHNOLOGY | CRCW06039K09FKEA | Active | Alternate | Missing Info | RES MF 9.09K 1/10W 1% 0603
[36 empty] | PANASONIC | ERJ3EKF9091V | ROHS Active | Alternate | Missing Info | RES MF 9.09K 1/10W 1% 0603
[36 empty] | BOURNS | CR0603-FX-9091ELF | ROHS Active | Preferred | Missing Info | RES MF 9.09K 1/10W 1% 0603
[36 empty] | VENKEL COMPANY | CR0603-10W-9091FSNT | ROHS Active | Alternate | Missing Info | RES MF 9.09K 1/10W 1% 0603
[36 empty] | YAGEO AMERICA | RC0603FR-079K09L | Active | Alternate | Missing Info | RES MF 9.09K 1/10W 1% 0603
1 | 470-75790 | CADPart | RES MF 33.0 OHM 1/16W 1% 0402 | Special Customer Request | Component, Procured by Contract House | Production | A1 MCO36505 | 03/24/2015 08:55:52 AM CDT |  |  | No | 10/14/2020 04:46:25 PM CDT | Missing Info | Yes |  | Resistor | 5150~NXP USA HW/SW Mfg Austin ~DEVTOOL;5154~Freescale HW/SW MFG Israel~DEVTOOL;5151~NXP Semiconductors Asia HK Ltd ~DEVTOOL;5155~Freescale HW/SW MFG HKG DWG~DEVTOOL | A1 MCO36505 | RES MF 33.0 OHM 1/16W 1% 0402 | 1 | 0 | 1 | 2 |  | 1¦0 | No | R80,R81 | CADPart | Production | [6 empty] | BOURNS | CR0402FX33R0GLF | ROHS Active | Alternate | Missing Info | RES MF 33.0 OHM 1/16W 1% 0402
[36 empty] | THYE MING TECH CO LTD | CR-02FL6---33R | ROHS Active | Preferred | Missing Info | RES MF 33.0 OHM 1/16W 1% 0402
[36 empty] | YAGEO AMERICA | RC0402FR-0733RL | Active | Alternate | Missing Info | RES MF 33.0 OHM 1/16W 1% 0402
[36 empty] | WALSIN TECHNOLOGY CORP. | WR04X33R0FTL | ROHS Active | Alternate | Missing Info | RES MF 33.0 OHM 1/16W 1% 0402
1 | 470-75995 | CADPart | RES MF 1.5K 1/10W 5% 0603 |  | Component, Procured by Contract House | Production | A MCO34880 | 08/10/2014 06:29:19 PM CDT |  |  | No | 10/09/2020 09:00:08 PM CDT | Missing Info | No |  | Resistor | 5150~NXP USA HW/SW Mfg Austin ~DEVTOOL;5154~Freescale HW/SW MFG Israel~DEVTOOL;5151~NXP Semiconductors Asia HK Ltd ~DEVTOOL;5155~Freescale HW/SW MFG HKG DWG~DEVTOOL | A MCO34880 | RES MF 1.5K 1/10W 5% 0603 | 1 | 0 | 1 | 10 |  |  | No | R64,R65,R66,R67,R68,R69,R70,R71,R73,R74 | CADPart | Production | [6 empty] | LIKET CORPORATION | 0603152J | ROHS Active | Alternate | Missing Info | RES MF 1.5K 1/10W 5% 0603
[36 empty] | BOURNS | CR0603-JW-152ELF | ROHS Active | Preferred | Missing Info | RES MF 1.5K 1/10W 5% 0603
[36 empty] | VENKEL COMPANY | CR060310W152JSNT | ROHS Active | TBD | Missing Info | RES MF 1.5K 1/10W 5% 0603
[36 empty] | VISHAY INTERTECHNOLOGY | CRCW06031K50JNEA | ROHS Active | Alternate | Missing Info | RES MF 1.5K 1/10W 5% 0603
[36 empty] | KOA SPEER | RK73B1JTTD152J | ROHS Active | Alternate | Missing Info | RES MF 1.5K 1/10W 5% 0603
[36 empty] | YAGEO AMERICA | RC0603JR-071K5L | ROHS Active | Alternate | Missing Info | RES MF 1.5K 1/10W 5% 0603
1 | 470-78046 | CADPart | RES MF 13.3K 1/10W 1% 0603 | Special Customer Request | Component, Procured by Contract House | Production | A1 MCO46283 | 10/26/2017 01:37:34 PM CDT |  |  | No | 10/09/2020 09:00:08 PM CDT | Missing Info | No |  | Resistor | 5150~NXP USA HW/SW Mfg Austin ~DEVTOOL;5154~Freescale HW/SW MFG Israel~DEVTOOL;5151~NXP Semiconductors Asia HK Ltd ~DEVTOOL;5155~Freescale HW/SW MFG HKG DWG~DEVTOOL | A1 MCO46283 | RES MF 13.3K 1/10W 1% 0603 | 1 | 0 | 1 | 2 |  | 1¦0 | No | R84,R97 | CADPart | Production | [6 empty] | YAGEO AMERICA | RC0603FR-0713K3L | Active | Preferred | Missing Info | RES MF 13.3K 1/10W 1% 0603 |  |  |  |  | Unqualified
1 | 470-78056 | CADPart | RES MF 19.6K 1/10W 1% AEC-Q200 0603 |  | Component, Procured by Contract House | Production | A MCO41538 | 12/05/2016 03:03:07 PM CST |  |  | No | 10/09/2020 09:00:08 PM CDT | Missing Info | No |  | Resistor | 5150~NXP USA HW/SW Mfg Austin ~DEVTOOL;5154~Freescale HW/SW MFG Israel~DEVTOOL;5151~NXP Semiconductors Asia HK Ltd ~DEVTOOL;5155~Freescale HW/SW MFG HKG DWG~DEVTOOL | A MCO41538 | RES MF 19.6K 1/10W 1% AEC-Q200 0603 | 1 | 0 | 1 | 1 |  | 0¦0 | No | R100 | CADPart | Production | [6 empty] | KOA SPEER | RK73H1JTTD1962F | ROHS Active | Preferred | Missing Info | RES MF 19.6K 1/10W 1% AEC-Q200 0603
1 | 470-78075 | CADPart | RES MF 44.2K 1/10W 1% AEC-Q200 0603 |  | Component, Procured by Contract House | Production | A MCO43538 | 03/28/2017 03:00:55 PM CDT |  |  | No | 10/09/2020 09:00:08 PM CDT | Missing Info | No |  | Resistor | 5150~NXP USA HW/SW Mfg Austin ~DEVTOOL;5154~Freescale HW/SW MFG Israel~DEVTOOL;5151~NXP Semiconductors Asia HK Ltd ~DEVTOOL;5155~Freescale HW/SW MFG HKG DWG~DEVTOOL | A MCO43538 | RES MF 44.2K 1/10W 1% AEC-Q200 0603 | 1 | 0 | 1 | 1 |  | 0¦0 | No | R61 | CADPart | Production | [6 empty] | KOA SPEER | RK73H1JTTD4422F | ROHS Active | Preferred | Missing Info | RES MF 44.2K 1/10W 1% AEC-Q200 0603
1 | 470-78079 | CADPart | RES MF 52.3K 1/10W 1% AEC-Q200 0603 |  | Component, Procured by Contract House | Production | A MCO40939 | 11/15/2016 09:09:32 AM CST |  |  | No | 10/09/2020 09:00:08 PM CDT | Missing Info | No |  | Resistor | 5150~NXP USA HW/SW Mfg Austin ~DEVTOOL;5154~Freescale HW/SW MFG Israel~DEVTOOL;5151~NXP Semiconductors Asia HK Ltd ~DEVTOOL;5155~Freescale HW/SW MFG HKG DWG~DEVTOOL | A MCO40939 | RES MF 52.3K 1/10W 1% AEC-Q200 0603 | 1 | 0 | 1 | 1 |  | 0¦0 | No | RH1 | CADPart | Production | [6 empty] | KOA SPEER | RK73H1JTTD5232F | ROHS Active | Preferred | Missing Info | RES MF 52.3K 1/10W 1% AEC-Q200 0603
1 | 470-78086 | CADPart | RES MF 68.1K 1/10W 1% 0603 |  | Component, Procured by Contract House | Production | A MCO44630 | 06/05/2017 02:07:29 PM CDT |  |  | No | 10/09/2020 09:00:08 PM CDT | Missing Info | No |  | Resistor | 5150~NXP USA HW/SW Mfg Austin ~DEVTOOL;5154~Freescale HW/SW MFG Israel~DEVTOOL;5151~NXP Semiconductors Asia HK Ltd ~DEVTOOL;5155~Freescale HW/SW MFG HKG DWG~DEVTOOL | A MCO44630 | RES MF 68.1K 1/10W 1% 0603 | 1 | 0 | 1 | 2 |  | 0¦0 | No | R48,R53 | CADPart | Production | [6 empty] | VISHAY INTERTECHNOLOGY | CRCW060368K1FKEA | Active | Preferred | Missing Info | RES MF 68.1K 1/10W 1% 0603
1 | 470-78096 | CADPart | RES MF 90.9K 1/10W 1% AEC-Q200 0603 |  | Component, Procured by Contract House | Production | A MCO34823 | 08/08/2014 02:32:28 PM CDT |  |  | No | 10/09/2020 09:00:08 PM CDT | Missing Info | No |  | Resistor | 5150~NXP USA HW/SW Mfg Austin ~DEVTOOL;5154~Freescale HW/SW MFG Israel~DEVTOOL;5151~NXP Semiconductors Asia HK Ltd ~DEVTOOL;5155~Freescale HW/SW MFG HKG DWG~DEVTOOL | A MCO34823 | RES MF 90.9K 1/10W 1% AEC-Q200 0603 | 1 | 0 | 1 | 1 |  | 0¦0 | No | R36 | CADPart | Production | [6 empty] | VISHAY INTERTECHNOLOGY | CRCW060390K9FKEA | Active | Alternate | Missing Info | RES MF 90.9K 1/10W 1% AEC-Q200 0603
[36 empty] | KOA SPEER | RK73H1JTTD9092F | ROHS Active | Preferred | Missing Info | RES MF 90.9K 1/10W 1% AEC-Q200 0603
1 | 470-78105 | CADPart | RES MF 115.0K 1/10W 1% AEC-Q200 0603 |  | Component, Procured by Contract House | Production | A MCO41753 | 01/17/2017 12:04:37 PM CST |  |  | No | 10/09/2020 09:00:08 PM CDT | Missing Info | No |  | Resistor | 5150~NXP USA HW/SW Mfg Austin ~DEVTOOL;5154~Freescale HW/SW MFG Israel~DEVTOOL;5151~NXP Semiconductors Asia HK Ltd ~DEVTOOL;5155~Freescale HW/SW MFG HKG DWG~DEVTOOL | A MCO41753 | RES MF 115.0K 1/10W 1% AEC-Q200 0603 | 1 | 0 | 1 | 2 |  | 0¦0 | No | R43,R56 | CADPart | Production | [6 empty] | KOA SPEER | RK73H1JTTD1153F | ROHS Active | Preferred | Missing Info | RES MF 115.0K 1/10W 1% AEC-Q200 0603
1 | 470-78320 | CADPart | RES MF 5.1K OHM 1/8W 5% 0805 |  | Component, Procured by Contract House | Production | A MCO34819 | 08/08/2014 12:56:32 PM CDT |  |  | No | 10/09/2020 09:00:08 PM CDT | Missing Info | No |  | Resistor | 5150~NXP USA HW/SW Mfg Austin ~DEVTOOL;5154~Freescale HW/SW MFG Israel~DEVTOOL;5151~NXP Semiconductors Asia HK Ltd ~DEVTOOL;5155~Freescale HW/SW MFG HKG DWG~DEVTOOL | A MCO34819 | RES MF 5.1K OHM 1/8W 5% 0805 | 1 | 0 | 1 | 3 |  | 0¦0 | No | R4,R12,R46 | CADPart | Production | [6 empty] | PANASONIC | ERJ-6GEYJ512V | ROHS Active | Preferred | Missing Info | RES MF 5.1K OHM 1/8W 5% 0805
1 | 470-78859 | CADPart | RES MF 0.10 OHM 1/5W 1% AEC-Q200 0603 |  | Component, Procured by Contract House | Production | A MCO45942 | 09/22/2017 09:34:59 AM CDT |  |  | No | 10/09/2020 09:00:08 PM CDT | Missing Info | No |  | Resistor | 5150~NXP USA HW/SW Mfg Austin ~DEVTOOL;5154~Freescale HW/SW MFG Israel~DEVTOOL;5151~NXP Semiconductors Asia HK Ltd ~DEVTOOL;5155~Freescale HW/SW MFG HKG DWG~DEVTOOL | A MCO45942 | RES MF 0.10 OHM 1/5W 1% AEC-Q200 0603 | 1 | 0 | 1 | 1 |  | 0¦0 | No | R92 | CADPart | Production | [6 empty] | KOA SPEER | SR731JTTDR100F | Active | Preferred | Missing Info | RES MF 0.10 OHM 1/5W 1% AEC-Q200 0603
1 | 470-78880 | CADPart | RES MF 80.6K 1/10W 0.5% AEC-Q200 0603 |  | Component, Procured by Contract House | Production | A MCO40926 | 11/11/2016 09:40:04 AM CST |  |  | No | 10/09/2020 09:00:08 PM CDT | Missing Info | No |  | Resistor | 5150~NXP USA HW/SW Mfg Austin ~DEVTOOL;5154~Freescale HW/SW MFG Israel~DEVTOOL;5151~NXP Semiconductors Asia HK Ltd ~DEVTOOL;5155~Freescale HW/SW MFG HKG DWG~DEVTOOL | A MCO40926 | RES MF 80.6K 1/10W 0.5% AEC-Q200 0603 | 1 | 0 | 1 | 1 |  | 0¦0 | No | R101 | CADPart | Production | [6 empty] | KOA SPEER | RK73H1JTTP8062D | Active | Preferred | Missing Info | RES MF 80.6K 1/10W 0.5% AEC-Q200 0603
1 | 470-80383 | CADPart | RES METAL STRIP 0.01 OHM 1W 1% 2512 |  | Component, Procured by Contract House | Production | A MCO34907 | 08/11/2014 04:42:31 AM CDT |  |  | No | 10/13/2020 07:36:41 PM CDT | Missing Info | No |  | Resistor | 5150~NXP USA HW/SW Mfg Austin ~DEVTOOL;5154~Freescale HW/SW MFG Israel~DEVTOOL;5151~NXP Semiconductors Asia HK Ltd ~DEVTOOL;5155~Freescale HW/SW MFG HKG DWG~DEVTOOL | A MCO34907 | RES METAL STRIP 0.01 OHM 1W 1% 2512 | 1 | 0 | 1 | 1 |  |  | No | RSNS1 | CADPart | Production | [6 empty] | VISHAY INTERTECHNOLOGY | WSK2512R0100FEA | ROHS Active | Preferred | Missing Info | RES METAL STRIP 0.01 OHM 1W 1% 2512
1 | 470-80477 | CADPart | RES MF 510K 1/10W 5% 0603 |  | Component, Procured by Contract House | Production | A MCO34746 | 08/07/2014 06:25:41 PM CDT |  |  | No | 10/09/2020 09:00:08 PM CDT | Missing Info | No |  | Resistor | 5150~NXP USA HW/SW Mfg Austin ~DEVTOOL;5154~Freescale HW/SW MFG Israel~DEVTOOL;5151~NXP Semiconductors Asia HK Ltd ~DEVTOOL;5155~Freescale HW/SW MFG HKG DWG~DEVTOOL | A MCO34746 | RES MF 510K 1/10W 5% 0603 | 1 | 0 | 1 | 5 |  |  | No | R75,R76,R77,R78,R79 | CADPart | Production | [6 empty] | YAGEO AMERICA | RC0603JR-07510KL | Active | Preferred | Missing Info | RES MF 510K 1/10W 5% 0603
1 | 470-80488 | CADPart | RES MF 5.1K 1/10W 5% 0603 |  | Component, Procured by Contract House | Production | A MCO34884 | 08/10/2014 07:28:07 PM CDT |  |  | No | 10/09/2020 09:00:08 PM CDT | Missing Info | No |  | Resistor | 5150~NXP USA HW/SW Mfg Austin ~DEVTOOL;5154~Freescale HW/SW MFG Israel~DEVTOOL;5151~NXP Semiconductors Asia HK Ltd ~DEVTOOL;5155~Freescale HW/SW MFG HKG DWG~DEVTOOL | A MCO34884 | RES MF 5.1K 1/10W 5% 0603 | 1 | 0 | 1 | 5 |  |  | No | R1,R42,R45,R55,R62 | CADPart | Production | [6 empty] | VISHAY INTERTECHNOLOGY | CRCW06035K10JNEA | Active | Preferred | Missing Info | RES MF 5.1K 1/10W 5% 0603
1 | 470-80742 | CADPart | RES MF ZERO OHM 1/16W -- AEC-Q200 0402 |  | Component, Procured by Contract House | Production | A MCO55404 | 07/10/2019 09:32:20 AM CDT |  |  | No | 10/13/2020 07:36:41 PM CDT | Missing Info | No |  | Resistor | 5150~NXP USA HW/SW Mfg Austin ~DEVTOOL;5154~Freescale HW/SW MFG Israel~DEVTOOL;5151~NXP Semiconductors Asia HK Ltd ~DEVTOOL;5155~Freescale HW/SW MFG HKG DWG~DEVTOOL | A MCO55404 | RES MF ZERO OHM 1/16W -- AEC-Q200 0402 | 1 | 0 | 1 | 1 |  |  | No | R82 | CADPart | Production | [6 empty] | VISHAY INTERTECHNOLOGY | CRCW04020000Z0ED | ROHS Active | Preferred | Missing Info | RES MF ZERO OHM 1/16W -- AEC-Q200 0402 |  |  |  |  | Unqualified
1 | 470-80764 | CADPart | RES MF 10K 1/10W 0.1% AEC-Q200 0603 |  | Component, Procured by Contract House | Production | A MCO34868 | 08/10/2014 12:33:47 PM CDT |  |  | No | 10/09/2020 09:00:08 PM CDT | Missing Info | No |  | Resistor | 5150~NXP USA HW/SW Mfg Austin ~DEVTOOL;5154~Freescale HW/SW MFG Israel~DEVTOOL;5151~NXP Semiconductors Asia HK Ltd ~DEVTOOL;5155~Freescale HW/SW MFG HKG DWG~DEVTOOL | A MCO34868 | RES MF 10K 1/10W 0.1% AEC-Q200 0603 | 1 | 0 | 1 | 1 |  |  | No | R109 | CADPart | Production | [6 empty] | VISHAY INTERTECHNOLOGY | TNPW060310K0BEEN | Active | Preferred | Missing Info | RES MF 10K 1/10W 0.1% AEC-Q200 0603 |  |  |  |  | Unqualified
1 | 470-80778 | CADPart | RES MF 10K 1/10W 5% AEC-Q200 0603 |  | Component, Procured by Contract House | Production | A MCO46183 | 10/05/2017 10:02:42 AM CDT |  |  | No | 10/09/2020 09:00:08 PM CDT | Missing Info | No |  | Resistor | 5150~NXP USA HW/SW Mfg Austin ~DEVTOOL;5154~Freescale HW/SW MFG Israel~DEVTOOL;5151~NXP Semiconductors Asia HK Ltd ~DEVTOOL;5155~Freescale HW/SW MFG HKG DWG~DEVTOOL | A MCO46183 | RES MF 10K 1/10W 5% AEC-Q200 0603 | 1 | 0 | 1 | 4 |  |  | No | R13,R88,R106,R107 | CADPart | Production | [6 empty] | KOA SPEER | RK73B1JTTD103J | ROHS Active | Alternate | Missing Info | RES MF 10K 1/10W 5% AEC-Q200 0603 |  |  |  |  | Unqualified
[36 empty] | PANASONIC | ERJ-3GEYJ103V | Active | Preferred | Missing Info | RES MF 10K 1/10W 5% AEC-Q200 0603 |  |  |  |  | Unqualified
1 | 470-80780 | CADPart | RES MF 22.1K 1/10W 1% AEC-Q200 0603 |  | Component, Procured by Contract House | Production | A MCO34831 | 08/08/2014 05:29:23 PM CDT |  |  | No | 10/09/2020 09:00:08 PM CDT | Missing Info | No |  | Resistor | 5150~NXP USA HW/SW Mfg Austin ~DEVTOOL;5154~Freescale HW/SW MFG Israel~DEVTOOL;5151~NXP Semiconductors Asia HK Ltd ~DEVTOOL;5155~Freescale HW/SW MFG HKG DWG~DEVTOOL | A MCO34831 | RES MF 22.1K 1/10W 1% AEC-Q200 0603 | 1 | 0 | 1 | 6 |  |  | No | R39,R44,R52,R54,R58,R102 | CADPart | Production | [6 empty] | PANASONIC | ERJ-3EKF2212V | Active | Preferred | Missing Info | RES MF 22.1K 1/10W 1% AEC-Q200 0603 |  |  |  |  | Unqualified
1 | 470-80822 | CADPart | RES 1M OHM 1/4W 1% AEC-Q200 0603 |  | Component, Procured by Contract House | Production | A MCO34858 | 08/10/2014 09:32:48 AM CDT |  |  | No | 10/09/2020 09:00:08 PM CDT | Missing Info | No |  | Resistor | 5150~NXP USA HW/SW Mfg Austin ~DEVTOOL;5154~Freescale HW/SW MFG Israel~DEVTOOL;5151~NXP Semiconductors Asia HK Ltd ~DEVTOOL;5155~Freescale HW/SW MFG HKG DWG~DEVTOOL | A MCO34858 | RES 1M OHM 1/4W 1% AEC-Q200 0603 | 1 | 0 | 1 | 2 |  |  | No | R9,R11 | CADPart | Production | [6 empty] | VISHAY INTERTECHNOLOGY | CRCW06031M00FKEAHP | Active | Preferred | Missing Info | RES 1M OHM 1/4W 1% AEC-Q200 0603 |  |  |  |  | Unqualified
1 | 470-80866 | CADPart | RES MF ZERO OHM 1/10W -- 0603 |  | Component, Procured by Contract House | Production | A MCO54196 | 04/10/2019 03:40:04 AM CDT |  |  | No | 10/13/2020 06:56:30 PM CDT | Missing Info | No |  | Resistor | 5150~NXP USA HW/SW Mfg Austin ~DEVTOOL;5154~Freescale HW/SW MFG Israel~DEVTOOL;5151~NXP Semiconductors Asia HK Ltd ~DEVTOOL;5155~Freescale HW/SW MFG HKG DWG~DEVTOOL | A MCO54196 | RES MF ZERO OHM 1/10W -- 0603 | 1 | 0 | 1 | 31 |  |  | No | R6,R15,R16,R17,R18,R19,R20,R21,R22,R23,R24,R25,R26,R27,R28,R29,R30,R31,R32,R33,R34,R35,R37,R38,R40,R47,R49,R50,R51,R98,R108 | CADPart | Production | [6 empty] | THYE MING TECH CO LTD | CR-03JL7----0R | ROHS Active | Alternate | Missing Info | RES MF ZERO OHM 1/10W -- 0603 |  |  |  |  | Unqualified
[36 empty] | WALSIN TECHNOLOGY CORP. | WR06X000PTL | ROHS Active | Preferred | Missing Info | RES MF ZERO OHM 1/10W -- 0603 |  |  |  |  | Unqualified
[36 empty] | SKYMOS | RC-0603-000JT | ROHS Active | Alternate | Missing Info | RES MF ZERO OHM 1/10W -- 0603 |  |  |  |  | Unqualified
[36 empty] | SAMSUNG | RC1608J000CS | ROHS Active | Alternate | Missing Info | RES MF ZERO OHM 1/16W -- 0603 |  |  |  |  | Unqualified
[36 empty] | VENKEL COMPANY | CR0603-10W-000T | ROHS Active | Alternate | Missing Info | RES MF ZERO OHM 1/10W -- 0603 |  |  |  |  | Unqualified
[36 empty] | BOURNS | CR0603J/000ELF | ROHS Active | Alternate | Missing Info | RES MF ZERO OHM 1/10W -- 0603 |  |  |  |  | Unqualified
[36 empty] | CAL-CHIP | RM06J000CT-LF | ROHS Active | Alternate | Missing Info | RES MF ZERO OHM 1/10W -- 0603 |  |  |  |  | Unqualified
[36 empty] | LIKET CORPORATION | 0603000J | ROHS Active | Alternate | Missing Info | RES MF ZERO OHM 1/10W -- 0603 |  |  |  |  | Unqualified
[36 empty] | YAGEO AMERICA | RC0603FR-070RL | ROHS Active | Alternate | Missing Info | RES MF ZERO OHM 1/10W -- 0603 |  |  |  |  | Unqualified
1 | 470-80881 | CADPart | RES MF 10K 1/5W 1% AEC-Q200 0402 |  | Component, Procured by Contract House | Production | A MCO44905 | 07/12/2017 04:32:04 PM CDT |  |  | No | 10/09/2020 09:00:08 PM CDT | Missing Info | No |  | Resistor | 5150~NXP USA HW/SW Mfg Austin ~DEVTOOL;5154~Freescale HW/SW MFG Israel~DEVTOOL;5151~NXP Semiconductors Asia HK Ltd ~DEVTOOL;5155~Freescale HW/SW MFG HKG DWG~DEVTOOL | A MCO44905 | RES MF 10K 1/5W 1% AEC-Q200 0402 | 1 | 0 | 1 | 1 |  |  | No | R41 | CADPart | Production | [6 empty] | VISHAY INTERTECHNOLOGY | CRCW040210K0FKEDHP | Active | Preferred | Missing Info | RES MF 10K 1/5W 1% AEC-Q200 0402 |  |  |  |  | Unqualified
1 | 470-80978 | CADPart | RES MF 10 OHM 1/16W 1% AEC-Q200 0402 |  | Component, Procured by Contract House | Production | A MCO54196 | 04/10/2019 03:40:04 AM CDT |  |  | No | 10/09/2020 09:00:08 PM CDT | Missing Info | No |  | Resistor | 5150~NXP USA HW/SW Mfg Austin ~DEVTOOL;5154~Freescale HW/SW MFG Israel~DEVTOOL;5151~NXP Semiconductors Asia HK Ltd ~DEVTOOL;5155~Freescale HW/SW MFG HKG DWG~DEVTOOL | A MCO54196 | RES MF 10 OHM 1/16W 1% AEC-Q200 0402 | 1 | 0 | 1 | 1 |  |  | No | R3 | CADPart | Production | [6 empty] | KOA SPEER | RK73H1ETTP10R0F | Active | Preferred | Missing Info | RES MF 10 OHM 1/16W 1% AEC-Q200 0402 |  |  |  |  | Unqualified
1 | 470-81039 | CADPart | RES TF 10K 0.20W 1% AEC-Q200 0603 |  | Component, Procured by Contract House | Production | A ECO59112 | 07/24/2015 07:02:36 AM CDT |  |  | No | 10/09/2020 09:00:08 PM CDT | Missing Info | No |  | Resistor | 5150~NXP USA HW/SW Mfg Austin ~DEVTOOL;5154~Freescale HW/SW MFG Israel~DEVTOOL;5151~NXP Semiconductors Asia HK Ltd ~DEVTOOL;5155~Freescale HW/SW MFG HKG DWG~DEVTOOL | A ECO59112 | RES TF 10K 0.20W 1% AEC-Q200 0603 | 1 | 0 | 1 | 1 |  |  | No | RL1 | CADPart | Production | [6 empty] | PANASONIC | ERJP03F1002V | Active | Preferred | Missing Info | RES TF 10K 0.20W 1% AEC-Q200 0603 |  |  |  |  | Unqualified
1 | 470-81511 | CADPart | RES MF 4.7K 1/10W 1% AEC-Q200 0603 |  | Component, Procured by Contract House | Production | A ECO71799 | 03/28/2017 12:21:16 PM CDT |  |  | No | 10/13/2020 07:02:13 PM CDT | Missing Info | No |  | Resistor | 5150~NXP USA HW/SW Mfg Austin ~DEVTOOL;5154~Freescale HW/SW MFG Israel~DEVTOOL;5151~NXP Semiconductors Asia HK Ltd ~DEVTOOL;5155~Freescale HW/SW MFG HKG DWG~DEVTOOL | A ECO71799 | RES MF 4.7K 1/10W 1% AEC-Q200 0603 | 1 | 0 | 1 | 1 |  |  | No | R72 | CADPart | Production | [6 empty] | KOA SPEER | RK73H1JTTD4701F | ROHS Active | Preferred | Missing Info | RES MF 4.7K 1/10W 1% AEC-Q200 0603 |  |  |  |  | Unqualified
1 | 470-81575 | CADPart | RES MF 1.8K 1/10W 1% AEC-Q200 0402 | Special Customer Request | Component, Procured by Contract House | Production | A ECO72009 | 04/04/2017 01:44:18 PM CDT |  |  | No | 10/13/2020 06:57:18 PM CDT | Missing Info | No |  | Resistor | 5150~NXP USA HW/SW Mfg Austin ~DEVTOOL;5154~Freescale HW/SW MFG Israel~DEVTOOL;5151~NXP Semiconductors Asia HK Ltd ~DEVTOOL;5155~Freescale HW/SW MFG HKG DWG~DEVTOOL | A ECO72009 | RES MF 1.8K 1/10W 1% AEC-Q200 0402 | 1 | 0 | 1 | 1 |  | 1¦0 | No | R8 | CADPart | Production | [6 empty] | KOA SPEER | RK73H1ETTP1801F | ROHS Active | Preferred | Missing Info | RES MF 1.8K 1/10W 1% AEC-Q200 0402
1 | 470-81627 | CADPart | RES MF 4.99K 1/10W 1% AEC-Q200 0402 | Special Customer Request | Component, Procured by Contract House | Production | A MCO47667 | 05/16/2018 07:17:04 AM CDT |  |  | No | 10/09/2020 09:00:08 PM CDT | Missing Info | No |  | Resistor | 5150~NXP USA HW/SW Mfg Austin ~DEVTOOL;5154~Freescale HW/SW MFG Israel~DEVTOOL;5151~NXP Semiconductors Asia HK Ltd ~DEVTOOL;5155~Freescale HW/SW MFG HKG DWG~DEVTOOL | A MCO47667 | RES MF 4.99K 1/10W 1% AEC-Q200 0402 | 1 | 0 | 1 | 1 |  | 1¦0 | No | R63 | CADPart | Production | [6 empty] | KOA SPEER | RK73H1ETTP4991F | ROHS Active | Preferred | Missing Info | RES MF 4.99K 1/10W 1% 0402
1 | 470-81665 | CADPart | RES MF 6.49K 1/10W 1% AEC-Q200 0402 |  | Component, Procured by Contract House | Production | A ECO73221 | 05/24/2017 09:34:34 AM CDT |  |  | No | 10/09/2020 09:00:08 PM CDT | Missing Info | No |  | Resistor | 5150~NXP USA HW/SW Mfg Austin ~DEVTOOL;5154~Freescale HW/SW MFG Israel~DEVTOOL;5151~NXP Semiconductors Asia HK Ltd ~DEVTOOL;5155~Freescale HW/SW MFG HKG DWG~DEVTOOL | A ECO73221 | RES MF 6.49K 1/10W 1% AEC-Q200 0402 | 1 | 0 | 1 | 2 |  |  | No | R85,R103 | CADPart | Production | [6 empty] | KOA SPEER | RK73H1ETTP6491F | ROHS Active | Preferred | Missing Info | RES MF 6.49K 1/10W 1% AEC-Q200 0402 |  |  |  |  | Unqualified
1 | 470-81813 | CADPart | RES MF 5.1K 1/10W 1% AEC-Q200 0603 |  | Component, Procured by Contract House | Production | A ECO73526 | 06/07/2017 02:00:50 PM CDT |  |  | No | 10/09/2020 09:00:08 PM CDT | Missing Info | No |  | Resistor | 5150~NXP USA HW/SW Mfg Austin ~DEVTOOL;5154~Freescale HW/SW MFG Israel~DEVTOOL;5151~NXP Semiconductors Asia HK Ltd ~DEVTOOL;5155~Freescale HW/SW MFG HKG DWG~DEVTOOL | A ECO73526 | RES MF 5.1K 1/10W 1% AEC-Q200 0603 | 1 | 0 | 1 | 1 |  |  | No | R10 | CADPart | Production | [6 empty] | KOA SPEER | RK73H1JTTD5101F | ROHS Active | Preferred | Missing Info | RES MF 5.1K 1/10W 1% AEC-Q200 0603 |  |  |  |  | Unqualified
[36 empty] | VISHAY INTERTECHNOLOGY | CRCW06035K10FKEA | ROHS Active | Alternate | Missing Info | RES MF 5.1K 1/10W 1% AEC-Q200 0603 |  |  |  |  | Unqualified
1 | 480-75211 | CADPart | DIODE ZNR 3W 5.6V -- REGULATOR SMB | Special Customer Request | Component, Procured by Contract House | Production | A1 MCO34864 | 08/10/2014 11:03:40 AM CDT |  |  | No | 10/09/2020 09:00:08 PM CDT | Missing Info | No |  | Diode | 5150~NXP USA HW/SW Mfg Austin ~DEVTOOL;5154~Freescale HW/SW MFG Israel~DEVTOOL;5151~NXP Semiconductors Asia HK Ltd ~DEVTOOL;5155~Freescale HW/SW MFG HKG DWG~DEVTOOL | A1 MCO34864 | DIODE ZNR 3W 5.6V -- REGULATOR SMB | 1 | 0 | 1 | 1 |  | 1¦0 | No | D17 | CADPart | Production | [6 empty] | ON SEMICONDUCTOR | 1SMB5919BT3G | ROHS Active | Preferred | Missing Info | DIODE ZNR 3W 5.6V -- REGULATOR SMB
1 | 480-78169 | CADPart | DIODE SCH 0.15A 100V SOD123 |  | Component, Procured by Contract House | Production | A MCO34888 | 08/10/2014 09:31:04 PM CDT |  |  | No | 10/09/2020 09:00:08 PM CDT | Missing Info | No |  | Diode | 5150~NXP USA HW/SW Mfg Austin ~DEVTOOL;5154~Freescale HW/SW MFG Israel~DEVTOOL;5151~NXP Semiconductors Asia HK Ltd ~DEVTOOL;5155~Freescale HW/SW MFG HKG DWG~DEVTOOL | A MCO34888 | DIODE SCH 0.15A 100V SOD123 | 1 | 0 | 1 | 1 |  |  | No | D5 | CADPart | Production | [6 empty] | ST MICROELECTRONICS | BAT46ZFILM | Active | Preferred | Missing Info | DIODE SCH 150mA 100V SOD123
1 | 480-78927 | CADPart | DIODE SCH RECT 0.5A 20V SOD882 |  | Component, Procured by Contract House | Production | A MCO42494 | 03/07/2017 10:24:54 PM CST |  |  | No | 10/09/2020 09:00:08 PM CDT | Missing Info | No |  | Diode | 5150~NXP USA HW/SW Mfg Austin ~DEVTOOL;5154~Freescale HW/SW MFG Israel~DEVTOOL;5151~NXP Semiconductors Asia HK Ltd ~DEVTOOL;5155~Freescale HW/SW MFG HKG DWG~DEVTOOL | A MCO42494 | DIODE SCH RECT 0.5A 20V SOD882 | 1 | 0 | 1 | 1 |  |  | No | D19 | CADPart | Production | [6 empty] | Nexperia | PMEG2005AEL,315 | Active | Preferred | Missing Info | DIODE SCH RECT 0.5A 20V SOD882 |  |  |  |  | Unqualified
1 | 480-78929 | CADPart | DIODE ARRAY ESD PROTECTION 5.5V AEC-Q101 SOT 143B |  | Component, Procured by Contract House | Production | A MCO43190 | 03/17/2017 10:06:24 AM CDT |  |  | No | 10/09/2020 09:00:08 PM CDT | Missing Info | No |  | Diode | 5150~NXP USA HW/SW Mfg Austin ~DEVTOOL;5154~Freescale HW/SW MFG Israel~DEVTOOL;5151~NXP Semiconductors Asia HK Ltd ~DEVTOOL;5155~Freescale HW/SW MFG HKG DWG~DEVTOOL | A MCO43190 | DIODE ARRAY ESD PROTECTION 5.5V AEC-Q101 SOT 143B | 1 | 0 | 1 | 1 |  |  | No | U4 | CADPart | Production | [6 empty] | Nexperia | PRTR5V0U2AX,215 | Active | Preferred | Missing Info | DIODE ARRAY ESD PROTECTION 5.5V AEC-Q101 SOT 143B |  |  |  |  | Unqualified
1 | 480-79195 | CADPart | TRAN NMOS PWR SW DUAL 29mOHM 18.2A 40V AEC-Q101 LFPAK56D |  | Component, Procured by Contract House | Production | A MCO42978 | 03/13/2017 07:50:54 AM CDT |  |  | No | 10/09/2020 09:00:08 PM CDT | Missing Info | No |  | Transistor | 5150~NXP USA HW/SW Mfg Austin ~DEVTOOL;5154~Freescale HW/SW MFG Israel~DEVTOOL;5151~NXP Semiconductors Asia HK Ltd ~DEVTOOL;5155~Freescale HW/SW MFG HKG DWG~DEVTOOL | A MCO42978 | TRAN NMOS PWR SW DUAL 29mOHM 18.2A 40V AEC-Q101 LFPAK56D | 1 | 0 | 1 | 1 |  |  | No | Q1 | CADPart | Production | [6 empty] | Nexperia | BUK9K25-40EX | Active | Preferred | Missing Info | TRAN NMOS PWR SW DUAL 29mOHM 18.2A 40V AEC-Q101 LFPAK56D |  |  |  |  | Unqualified
1 | 480-79305 | CADPart | TRAN NMOS PWR 30V 400mA AEC-Q101 SOT23 |  | Component, Procured by Contract House | Production | A MCO43089 | 02/22/2017 09:06:48 AM CST |  |  | No | 10/09/2020 09:00:08 PM CDT | Missing Info | No |  | Transistor | 5150~NXP USA HW/SW Mfg Austin ~DEVTOOL;5154~Freescale HW/SW MFG Israel~DEVTOOL;5151~NXP Semiconductors Asia HK Ltd ~DEVTOOL;5155~Freescale HW/SW MFG HKG DWG~DEVTOOL | A MCO43089 | TRAN NMOS PWR 30V 400mA AEC-Q101 SOT23 | 1 | 0 | 1 | 4 |  |  | No | Q2,Q4,Q5,Q6 | CADPart | Production | [6 empty] | Nexperia | NX3008NBK,215 | Active | Preferred | Missing Info | TRAN NMOS PWR 30V 400mA AEC-Q101 SOT23 |  |  |  |  | Unqualified
1 | 480-79722 | CADPart | DIODE SCH RECT 11.2A 100V AEC-Q101 SOT1289 |  | Component, Procured by Contract House | Production | A MCO42494 | 03/07/2017 10:24:54 PM CST |  |  | No | 10/09/2020 09:00:08 PM CDT | Missing Info | No |  | Diode | 5150~NXP USA HW/SW Mfg Austin ~DEVTOOL;5154~Freescale HW/SW MFG Israel~DEVTOOL;5151~NXP Semiconductors Asia HK Ltd ~DEVTOOL;5155~Freescale HW/SW MFG HKG DWG~DEVTOOL | A MCO42494 | DIODE SCH RECT 11.2A 100V AEC-Q101 SOT1289 | 1 | 0 | 1 | 1 |  |  | No | D1 | CADPart | Production | [6 empty] | Nexperia | PMEG100V080ELPD | Active | Preferred | Missing Info | DIODE SCH RECT 11.2A 100V AEC-Q101 SOT1289 |  |  |  |  | Unqualified
1 | 480-79865 | CADPart | DIODE SCH PWR RECT 2A 60V AEC-Q101 SOD-123 |  | Component, Procured by Contract House | Production | A MCO46545 | 11/30/2017 03:29:19 PM CST |  |  | No | 10/09/2020 09:00:08 PM CDT | Missing Info | No |  | Diode | 5150~NXP USA HW/SW Mfg Austin ~DEVTOOL;5154~Freescale HW/SW MFG Israel~DEVTOOL;5151~NXP Semiconductors Asia HK Ltd ~DEVTOOL;5155~Freescale HW/SW MFG HKG DWG~DEVTOOL | A MCO46545 | DIODE SCH PWR RECT 2A 60V AEC-Q101 SOD-123 | 1 | 0 | 1 | 1 |  |  | No | D4 | CADPart | Production | [6 empty] | ON SEMICONDUCTOR | NRVTS260ESFT1G | Active | Preferred | Missing Info | DIODE SCH PWR RECT 2A 60V AEC-Q101 SOD-123 |  |  |  |  | Unqualified
[36 empty] | ON SEMICONDUCTOR | NRVTS260ESFT3G | Active | Alternate | Missing Info | DIODE SCH PWR RECT 2A 60V AEC-Q101 SOD-123 |  |  |  |  | Unqualified
1 | 480-79866 | CADPart | DIODE ZENER 5.1V 250MW AEC-Q101 SOT23 |  | Component, Procured by Contract House | Production | A MCO46453 | 11/05/2017 11:19:11 AM CST |  |  | No | 10/09/2020 09:00:08 PM CDT | Missing Info | No |  | Diode | 5150~NXP USA HW/SW Mfg Austin ~DEVTOOL;5154~Freescale HW/SW MFG Israel~DEVTOOL;5151~NXP Semiconductors Asia HK Ltd ~DEVTOOL;5155~Freescale HW/SW MFG HKG DWG~DEVTOOL | A MCO46453 | DIODE ZENER 5.1V 250MW AEC-Q101 SOT23 | 1 | 0 | 1 | 1 |  |  | No | U1 | CADPart | Production | [6 empty] | Nexperia | BZX84-A5V1,215 | Active | Preferred | Missing Info | DIODE ZENER 5.1V 250MW AEC-Q101 SOT23 |  |  |  |  | Unqualified
1 | 480-80067 | CADPart | TRAN NMOS 20V 2.3A AEC-Q101 SOT23 |  | Component, Procured by Contract House | Production | A ECO106955 | 11/08/2019 11:07:32 AM CST |  |  | No | 10/09/2020 09:00:08 PM CDT | Missing Info | No |  | Transistor | 5150~NXP USA HW/SW Mfg Austin ~DEVTOOL;5154~Freescale HW/SW MFG Israel~DEVTOOL;5151~NXP Semiconductors Asia HK Ltd ~DEVTOOL;5155~Freescale HW/SW MFG HKG DWG~DEVTOOL | A ECO106955 | TRAN NMOS 20V 2.3A AEC-Q101 SOT23 | 1 | 0 | 1 | 1 |  |  | No | Q3 | CADPart | Production | [6 empty] | INFINEON TECHNOLOGIES | BSS806N H6327 | Active | Preferred | Missing Info | TRAN NMOS 20V 2.3A AEC-Q101 SOT23 |  |  |  |  | Unqualified
1 | 480-80306 | CADPart | DIODE ZNR 36V 500mW AEC-Q101 SOD123 |  | Component, Procured by Contract House | Production | A ECO120252 | 04/17/2020 07:48:43 AM CDT |  |  | No | 10/09/2020 09:00:08 PM CDT | Missing Info | No |  | Diode | 5150~NXP USA HW/SW Mfg Austin ~DEVTOOL;5154~Freescale HW/SW MFG Israel~DEVTOOL;5151~NXP Semiconductors Asia HK Ltd ~DEVTOOL;5155~Freescale HW/SW MFG HKG DWG~DEVTOOL | A ECO120252 | DIODE ZNR 36V 500mW AEC-Q101 SOD123 | 1 | 0 | 1 | 2 |  |  | No | D2,D3 | CADPart | Production | [6 empty] | ON SEMICONDUCTOR | MMSZ36T1G | Active | Preferred | Missing Info | DIODE ZNR 36V 500mW AEC-Q101 SOD123 |  |  |  |  | Unqualified
1 | 510-30006 | CADPart | SW 8P DIP 25MA 24V SMT |  | Component, Procured by Contract House | Production | A MCO34828 | 08/08/2014 04:04:37 PM CDT |  |  | No | 10/09/2020 09:00:08 PM CDT | Missing Info | No |  | Switch | 5150~NXP USA HW/SW Mfg Austin ~DEVTOOL;5154~Freescale HW/SW MFG Israel~DEVTOOL;5151~NXP Semiconductors Asia HK Ltd ~DEVTOOL;5155~Freescale HW/SW MFG HKG DWG~DEVTOOL | A MCO34828 | SW 8P DIP 25MA 24V SMT | 1 | 0 | 1 | 1 |  | 0¦0 | No | SW4 | CADPart | Production | [6 empty] | GRAYHILL | 97C08ST | ROHS Active | Preferred | Missing Info | SW 8P DIP 25MA 24V SMT
1 | 510-75998 | CADPart | FUSE FAST 0.5A 32V SMT 0805 |  | Component, Procured by Contract House | Production | A MCO34862 | 08/10/2014 10:37:36 AM CDT |  |  | No | 10/09/2020 09:00:08 PM CDT | Missing Info | No |  | Fuse | 5150~NXP USA HW/SW Mfg Austin ~DEVTOOL;5154~Freescale HW/SW MFG Israel~DEVTOOL;5151~NXP Semiconductors Asia HK Ltd ~DEVTOOL;5155~Freescale HW/SW MFG HKG DWG~DEVTOOL | A MCO34862 | FUSE FAST 0.5A 32V SMT 0805 | 1 | 0 | 1 | 1 |  | 0¦0 | No | F1 | CADPart | Production | [6 empty] | VISHAY INTERTECHNOLOGY | MFU0805FF00500P100 | Active | Preferred | Missing Info | FUSE FAST 0.5A 32V SMT 0805
1 | 510-77905 | CADPart | SW SPDT SLD 5A@120VAC/28VDC 2A@250VAC TH |  | Component, Procured by Contract House | Production | A MCO34886 | 08/10/2014 09:04:20 PM CDT |  |  | No | 10/09/2020 09:00:08 PM CDT | Missing Info | No |  | Switch | 5150~NXP USA HW/SW Mfg Austin ~DEVTOOL;5154~Freescale HW/SW MFG Israel~DEVTOOL;5151~NXP Semiconductors Asia HK Ltd ~DEVTOOL;5155~Freescale HW/SW MFG HKG DWG~DEVTOOL | A MCO34886 | SW SPDT SLD 5A@120VAC/28VDC 2A@250VAC TH | 1 | 0 | 1 | 1 |  |  | No | SW2 | CADPart | Production | [6 empty] | E SWITCH | 500SSP3S1M6QEA | Active | Preferred | Missing Info | SW SPDT SLD 5A@120VAC/28VDC 2A@250VAC TH
1 | 510-78107 | CADPart | SW SPST DIP SLD 25mA 24V SMD |  | Component, Procured by Contract House | Production | A ECO69014 | 11/30/2016 06:35:32 AM CST |  |  | No | 10/09/2020 09:00:08 PM CDT | Missing Info | No |  | Switch | 5150~NXP USA HW/SW Mfg Austin ~DEVTOOL;5154~Freescale HW/SW MFG Israel~DEVTOOL;5151~NXP Semiconductors Asia HK Ltd ~DEVTOOL;5155~Freescale HW/SW MFG HKG DWG~DEVTOOL | A ECO69014 | SW SPST DIP SLD 25mA 24V SMD | 1 | 0 | 1 | 2 |  |  | No | SW1,SW3 | CADPart | Production | [6 empty] | OMRON | A6S-1104-H | Active | Preferred | Missing Info | SW SPST DIP SLD 25mA 24V SMD |  |  |  |  | Unqualified
1 | 750-78249 | CADPart | SUBASSEMBLY SKT 48 QFN TH 0.5MM 713H -- 91L + IC FAIL SAFE SYSTEM BASIS CHIP 40V AEC-Q100 QFN48 |  | Component, Procured by Contract House | Production | A ECO120362 | 04/21/2020 03:01:58 AM CDT |  |  | No | 10/09/2020 09:00:08 PM CDT | Missing Info | No |  | Subassembly | 5150~NXP USA HW/SW Mfg Austin ~DEVTOOL;5154~Freescale HW/SW MFG Israel~DEVTOOL;5151~NXP Semiconductors Asia HK Ltd ~DEVTOOL;5155~Freescale HW/SW MFG HKG DWG~DEVTOOL | A ECO120362 | SUBASSEMBLY SKT 48 QFN TH 0.5MM 713H -- 91L + IC FAIL SAFE SYSTEM BASIS CHIP 40V AEC-Q100 QFN48 | 1 | 0 | 1 | 1 |  |  | No | U14 | CADPart | Production
2 | 210-81932 | CADPart | SKT 48 QFN TH 0.5MM 713H -- 91L |  | Component, Procured by Contract House | Production | A ROR-11165 | 07/23/2020 08:23:28 AM CDT |  |  | No | 10/09/2020 09:00:08 PM CDT | Missing Info | No |  | Through-Hole | 5150~NXP USA HW/SW Mfg Austin ~DEVTOOL;5154~Freescale HW/SW MFG Israel~DEVTOOL;5151~NXP Semiconductors Asia HK Ltd ~DEVTOOL;5155~Freescale HW/SW MFG HKG DWG~DEVTOOL | A ROR-11165 | SKT 48 QFN TH 0.5MM 713H -- 91L | 1 | 0 | 1 | 1 |  |  |  |  | CADPart | Production | [6 empty] | ENPLAS | OQN-48SSG-0.5-001 | Active | Preferred | Missing Info | SKT 48 QFN TH 0.5MM 713H -- 91L |  |  |  |  | Unqualified
2 | 315-82751 | CADPart | IC FAIL SAFE SYSTEM BASIS CHIP 40V AEC-Q100 QFN48 |  | Component, Procured by Contract House | Development | A ECO120234 | 04/20/2020 09:39:34 AM CDT |  |  | No | 10/09/2020 09:00:08 PM CDT | Missing Info | No |  | IC Analog | 5150~NXP USA HW/SW Mfg Austin ~DEVTOOL;5154~Freescale HW/SW MFG Israel~DEVTOOL;5151~NXP Semiconductors Asia HK Ltd ~DEVTOOL;5155~Freescale HW/SW MFG HKG DWG~DEVTOOL | A ECO120234 | IC FAIL SAFE SYSTEM BASIS CHIP 40V AEC-Q100 QFN48 | 1 | 0 | 1 | 1 |  |  |  |  | CADPart | Development | [6 empty] | NXP SEMICONDUCTORS | FS8416 | Active | Preferred | Missing Info | IC FAIL SAFE SYSTEM BASIS CHIP 40V AEC-Q100 QFN48 |  |  |  |  | Unqualified
1 | 150-79362 | CADPart | CAP CER 22uF 16V 10% X7R AEC-Q200 1210 |  | Component, Procured by Contract House | Production | A MCO46535 | 11/30/2017 03:52:09 PM CST |  |  | No | 10/09/2020 09:00:08 PM CDT | Missing Info | No |  | Capacitor | 5150~NXP USA HW/SW Mfg Austin ~DEVTOOL;5154~Freescale HW/SW MFG Israel~DEVTOOL;5151~NXP Semiconductors Asia HK Ltd ~DEVTOOL;5155~Freescale HW/SW MFG HKG DWG~DEVTOOL | A MCO46535 | CAP CER 22uF 16V 10% X7R AEC-Q200 1210 | 1 | 1501 | 1 | 0 |  |  | No | CPRE3 | CADPart | Production |  |  | DNP |  |  |  | TAIYO YUDEN | EMK325B7226KMHP | Active | Preferred | Missing Info | CAP CER 22uF 16V 10% X7R AEC-Q200 1210 |  |  |  |  | Unqualified
[36 empty] | MURATA | GCM32ER71C226KE19L | Active | Alternate | Missing Info | CAP CER 22uF 16V 10% X7R AEC-Q200 1210 |  |  |  |  | Unqualified
[36 empty] | TAIYO YUDEN | EMK325B7226KMHT | Active | Alternate | Missing Info | CAP CER 22uF 16V 10% X7R AEC-Q200 1210 |  |  |  |  | Unqualified
1 | 150-79213 | CADPart | CAP CER 10uF 50V 10% X7S AEC-Q200 1210 |  | Component, Procured by Contract House | Production | A MCO34502 | 08/11/2014 10:32:01 AM CDT |  |  | No | 10/13/2020 06:57:18 PM CDT | Missing Info | No |  | Capacitor | 5150~NXP USA HW/SW Mfg Austin ~DEVTOOL;5154~Freescale HW/SW MFG Israel~DEVTOOL;5151~NXP Semiconductors Asia HK Ltd ~DEVTOOL;5155~Freescale HW/SW MFG HKG DWG~DEVTOOL | A MCO34502 | CAP CER 10uF 50V 10% X7S AEC-Q200 1210 | 1 | 1502 | 1 | 0 |  |  | No | CSUP2 | CADPart | Production |  |  | DNP |  |  |  | TDK | CGA6P3X7S1H106K250AB | Active | Alternate | Missing Info | CAP CER 10uF 50V 10% X7S AEC-Q200 1210 |  |  |  |  | Unqualified
[36 empty] | MURATA | GCM32EC71H106KA03 | Active | Preferred | Missing Info | CAP CER 10uF 50V 10% X7S AEC-Q200 1210 |  |  |  |  | Unqualified
1 | 150-79363 | CADPart | CAP CER 0.1uF 50V 5% X7R AEC-Q200 0603 |  | Component, Procured by Contract House | Production | A MCO34856 | 08/10/2014 01:19:08 AM CDT |  |  | No | 10/09/2020 09:00:08 PM CDT | Missing Info | No |  | Capacitor | 5150~NXP USA HW/SW Mfg Austin ~DEVTOOL;5154~Freescale HW/SW MFG Israel~DEVTOOL;5151~NXP Semiconductors Asia HK Ltd ~DEVTOOL;5155~Freescale HW/SW MFG HKG DWG~DEVTOOL | A MCO34856 | CAP CER 0.1uF 50V 5% X7R AEC-Q200 0603 | 1 | 1503 | 1 | 0 |  |  | No | C2 | CADPart | Production |  |  | DNP |  |  |  | KEMET | C0603C104J5RACAUTO | Active | Preferred | Missing Info | CAP CER 0.1uF 50V 5% X7R AEC-Q200 0603 |  |  |  |  | Unqualified
1 | 150-75275 | CADPart | CAP CER 2200PF 50V 10% X7R 0603 |  | Component, Procured by Contract House | Production | A MCO48624 | 09/07/2018 07:59:13 AM CDT |  |  | No | 10/13/2020 09:13:27 AM CDT | Missing Info | No |  | Capacitor | 5150~NXP USA HW/SW Mfg Austin ~DEVTOOL;5154~Freescale HW/SW MFG Israel~DEVTOOL;5151~NXP Semiconductors Asia HK Ltd ~DEVTOOL;5155~Freescale HW/SW MFG HKG DWG~DEVTOOL | A MCO48624 | CAP CER 2200PF 50V 10% X7R 0603 | 1 | 1504 | 1 | 0 |  |  | No | C6 | CADPart | Production |  |  | DNP |  |  |  | VENKEL COMPANY | C0603X7R500-222KNE | ROHS Active | Alternate | Missing Info | CAP CER 2200PF 50V 10% X7R 0603
[36 empty] | AVX | 06035C222KAT2A | ROHS Active | Preferred | Missing Info | CAP CER 2200PF 50V 10% X7R 0603
[36 empty] | KEMET | C0603C222K5RAC | ROHS Active | Alternate | Missing Info | CAP CER 2200PF 50V 10% X7R 0603
1 | 470-80866 | CADPart | RES MF ZERO OHM 1/10W -- 0603 |  | Component, Procured by Contract House | Production | A MCO54196 | 04/10/2019 03:40:04 AM CDT |  |  | No | 10/13/2020 06:56:30 PM CDT | Missing Info | No |  | Resistor | 5150~NXP USA HW/SW Mfg Austin ~DEVTOOL;5154~Freescale HW/SW MFG Israel~DEVTOOL;5151~NXP Semiconductors Asia HK Ltd ~DEVTOOL;5155~Freescale HW/SW MFG HKG DWG~DEVTOOL | A MCO54196 | RES MF ZERO OHM 1/10W -- 0603 | 1 | 4702 | 1 | 0 |  |  | No | R2,R5,R57 | CADPart | Production |  |  | DNP |  |  |  | THYE MING TECH CO LTD | CR-03JL7----0R | ROHS Active | Alternate | Missing Info | RES MF ZERO OHM 1/10W -- 0603 |  |  |  |  | Unqualified
[36 empty] | WALSIN TECHNOLOGY CORP. | WR06X000PTL | ROHS Active | Preferred | Missing Info | RES MF ZERO OHM 1/10W -- 0603 |  |  |  |  | Unqualified
[36 empty] | SKYMOS | RC-0603-000JT | ROHS Active | Alternate | Missing Info | RES MF ZERO OHM 1/10W -- 0603 |  |  |  |  | Unqualified
[36 empty] | SAMSUNG | RC1608J000CS | ROHS Active | Alternate | Missing Info | RES MF ZERO OHM 1/16W -- 0603 |  |  |  |  | Unqualified
[36 empty] | VENKEL COMPANY | CR0603-10W-000T | ROHS Active | Alternate | Missing Info | RES MF ZERO OHM 1/10W -- 0603 |  |  |  |  | Unqualified
[36 empty] | BOURNS | CR0603J/000ELF | ROHS Active | Alternate | Missing Info | RES MF ZERO OHM 1/10W -- 0603 |  |  |  |  | Unqualified
[36 empty] | CAL-CHIP | RM06J000CT-LF | ROHS Active | Alternate | Missing Info | RES MF ZERO OHM 1/10W -- 0603 |  |  |  |  | Unqualified
[36 empty] | LIKET CORPORATION | 0603000J | ROHS Active | Alternate | Missing Info | RES MF ZERO OHM 1/10W -- 0603 |  |  |  |  | Unqualified
[36 empty] | YAGEO AMERICA | RC0603FR-070RL | ROHS Active | Alternate | Missing Info | RES MF ZERO OHM 1/10W -- 0603 |  |  |  |  | Unqualified
1 | 470-77755 | CADPart | RES MF 2.2 OHM 1/10W 1% 0603 | Special Customer Request | Component, Procured by Contract House | Production | A1 MCO44767 | 06/20/2017 02:33:00 PM CDT |  |  | No | 10/09/2020 09:00:08 PM CDT | Missing Info | No |  | Resistor | 5150~NXP USA HW/SW Mfg Austin ~DEVTOOL;5154~Freescale HW/SW MFG Israel~DEVTOOL;5151~NXP Semiconductors Asia HK Ltd ~DEVTOOL;5155~Freescale HW/SW MFG HKG DWG~DEVTOOL | A1 MCO44767 | RES MF 2.2 OHM 1/10W 1% 0603 | 1 | 4703 | 1 | 0 |  | 1¦0 | No | R7 | CADPart | Production |  |  | DNP |  |  |  | VISHAY INTERTECHNOLOGY | CRCW06032R20FKEA | ROHS Active | Preferred | Missing Info | RES MF 2.2 OHM 1/10W 1% AEC-Q200 0603
1 | 470-82116 | CADPart | RES MF 1.0M 1/10W 5% AEC-Q200 0603 |  | Component, Procured by Contract House | Production | A ECO76358 | 10/05/2017 10:06:02 AM CDT |  |  | No | 10/09/2020 09:00:08 PM CDT | Missing Info | No |  | Resistor | 5150~NXP USA HW/SW Mfg Austin ~DEVTOOL;5154~Freescale HW/SW MFG Israel~DEVTOOL;5151~NXP Semiconductors Asia HK Ltd ~DEVTOOL;5155~Freescale HW/SW MFG HKG DWG~DEVTOOL | A ECO76358 | RES MF 1.0M 1/10W 5% AEC-Q200 0603 | 1 | 4704 | 1 | 0 |  |  | No | R86 | CADPart | Production |  |  | DNP |  |  |  | VISHAY INTERTECHNOLOGY | CRCW06031M00JNEC | ROHS Active | Alternate | Missing Info | RES MF 1.0M 1/10W 5% AEC-Q200 0603 |  |  |  |  | Unqualified
[36 empty] | KOA SPEER | RK73B1JTTD105J | ROHS Active | Preferred | Missing Info | RES MF 1.0M 1/10W 5% AEC-Q200 0603 |  |  |  |  | Unqualified
[36 empty] | PANASONIC | ERJ3GEYJ105V | ROHS Active | Alternate | Missing Info | RES MF 1.0M 1/10W 5% AEC-Q200 0603 |  |  |  |  | Unqualified
[36 empty] | KOA SPEER | RK73B1JTTP105J | Active | Alternate | Missing Info | RES MF 1.0M 1/10W 5% AEC-Q200 0603 |  |  |  |  | Unqualified
[36 empty] | VISHAY INTERTECHNOLOGY | CRCW06031M00JNEA | Active | Alternate | Missing Info | RES MF 1.0M 1/10W 5% AEC-Q200 0603 |  |  |  |  | Unqualified