## M54455EVB_Rev2_BOM
M54455EVB Revised: Tuesday, July 03, 2007
PDF: SPF-22131 SOURCE: SCH-22131 Revision: B
Bill Of Materials February 12,2008 15:30:59 | Page1
Item | Quantity | AGILE_PN | ASSY_OPT | Reference | Value | Description | ASSY_NOTE | MFG_NAME01 | MFG_PN01
______________________________________________
1 | 11 | TMP-WF-3586 |  | CT1,CT2,CT3,CT4,CT5,CT6,CT7,CT8,CT9,CT10,CT11 | 0 OHM | ZERO OHM CUT TRACE RADIAL 4PADS; NO PART TO ORDER |  | N/A | N/A
2 | 175 | 150-75229 |  | C1,C2,C4,C5,C6,C7,C8,C9,C10,C11,C12,C13,C14,C19,C31,C84,C96,C100,C102,C115,C116,C117,C118,C119,C120,C123,C124,C125,C126,C127,C128,C136,C138,C139,C140,C143,C144,C145,C150,C151,C152,C153,C157,C158,C159,C160,C166,C167,C170,C171,C172,C173,C176,C177,C178,C179,C180,C187,C188,C189,C190,C191,C192,C193,C194,C195,C197,C198,C199,C204,C205,C206,C207,C208,C209,C210,C211,C212,C213,C215,C216,C217,C218,C219,C220,C221,C222,C223,C224,C225,C228,C229,C230,C231,C232,C233,C234,C235,C237,C240,C241,C242,C243,C244,C247,C248,C249,C250,C251,C256,C257,C258,C259,C260,C261,C262,C263,C266,C267,C268,C269,C270,C271,C272,C276,C277,C278,C279,C280,C284,C285,C286,C291,C292,C306,C326,C335,C556,C559,C560,C677,C765,C766,C880,C881,C882,C883,C884,C950,C952,C954,C955,C956,C957,C958,C959,C960,C961,C962,C963,C964,C965,C966,C967,C969,C983,C984,C989,C991,C993,C994,C999,C1004,C1006,C1009 | 0.1uF | CAP CER 0.10UF 16V 10% X7R 0603 |  | VENKEL COMPANY | C0603X7R160-104KNE
3 | 13 | 150-75260 |  | C3,C30,C196,C200,C201,C214,C226,C227,C238,C239,C406,C979,C1002 | 10UF | CAP TANT ESR=0.800 OHMS 10UF 16V 20% -- 3528-21 |  | AVX | TPSB106M016R0800
4 | 12 | 150-75258 |  | C15,C17,C21,C25,C252,C253,C254,C255,C264,C265,C407,C408 | 33UF | CAP TANT ESR=0.600 OHMS 33UF 6.3V 20% -- 3216-18 |  | AVX | TPSA336M006R0600
5 | 7 | 150-75225 |  | C16,C18,C23,C24,C289,C290,C300 | 4.7UF | CAP CER 4.7UF 16V 10% X7R 1210 |  | AVX | 1210YC475KAT4A
6 | 7 | 150-30029 |  | C22,C29,C305,C555,C557,C558,C968 | 1.0UF | CAP CER 1.0UF 16V 10% X7R 1206 |  | MURATA | GRM319R71C105KAA3D
7 | 1 | 150-75139 |  | C85 | 47PF | CAP CER 47PF 50V 5% C0G 0603 |  | KEMET | C0603C470J5GAC
8 | 36 | 150-75009 |  | C130,C131,C132,C133,C134,C135,C137,C141,C287,C288,C297,C301,C302,C303,C304,C308,C309,C310,C311,C312,C313,C316,C317,C318,C319,C320,C321,C324,C325,C327,C328,C329,C330,C333,C334,C920 | 0.01UF | CAP CER 0.01UF 50V 10% X7R 0603 |  | VENKEL COMPANY | C0603X7R500-103KNE
9 | 1 | 150-75481 |  | C236 | 22UF | CAP TANT ESR=0.400 OHM 22UF 10V 10% -- 3528-21 |  | AVX | TPSB226K010R0400
10 | 8 | 150-30016 |  | C273,C274,C275,C281,C282,C283,C409,C410 | 100UF | CAP TANT 100UF 10V 10% -- 7343-31 |  | EPCOS | B45196H2107K406
11 | 9 | 150-75079 |  | C293,C296,C314,C315,C322,C323,C331,C332,C356 | 470PF | CAP CER 470PF 50V 5% C0G 0805 |  | KEMET | C0805C471J5GAC
12 | 2 | 150-75930 |  | C294,C298 | 6.8nF | CAP CER 6800PF 50V 5% C0G 0805 |  | TDK | C2012C0G1H682J
13 | 2 | 150-75172 |  | C295,C299 | 0.01UF | CAP CER .01UF 50V 5% C0G 0805 |  | SMEC | MCCE103J2NOTF
14 | 2 | 150-75127 |  | C307,C922 | 47UF | CAP TANT 47UF 16V 10% -- 7343-31 |  | VISHAY INTERTECHNOLOGY | 293D476X9016D2TE3
15 | 1 | 150-75481 | DNP | C411 | 22UF | CAP TANT ESR=0.400 OHM 22UF 10V 10% -- 3528-21 |  | AVX | TPSB226K010R0400
16 | 1 | 150-75291 |  | C921 | 220UF | CAP TANT 220UF 2.5V 20% -- 3528-21 |  | AVX | TAJB227M002R
17 | 2 | 150-75138 |  | C974,C975 | 33PF | CAP CER 33PF 50V 5% C0G 0603 |  | VENKEL COMPANY | C0603C0G500-330JNE
18 | 9 | 150-75286 |  | C976,C977,C978,C980,C986,C987,C997,C998,C1007 | 100PF | CAP CER 100PF 50V 5% C0G 0603 |  | AVX | 06035A101JAT2A
19 | 13 | 150-75170 |  | C981,C982,C985,C988,C990,C992,C995,C996,C1000,C1001,C1003,C1005,C1008 | 1000PF | CAP CER 1000PF 50V 5% C0G 0805 |  | VENKEL COMPANY | C0805C0G500102JNE
20 | 2 | 150-75034 |  | C1010,C1011 | 15PF | CAP CER 15PF 50V 5% C0G 0805 |  | KEMET | C0805C150J5GAC
21 | 1 | 150-75288 |  | C1012 | 10UF | CAP TANT 10UF 6.3V 10% -- 3216-18 |  | AVX | TAJA106K006R
22 | 2 | 480-75257 |  | D1,D2 | RLS4148 | DIODE SW .015A 500MW SOD-80 |  | ROHM | RLS4148
23 | 5 | 370-75084 |  | D3,D5,D9,D14,D17 | LED RED | LED RED SGL 30MA SMT |  | KINGBRIGHT | APT3216SURCK
24 | 1 | 480-30013 |  | D16 | 1SMC5.OAT3 | DIODE ZNR 1MA 5V 5% |  | ON SEMICONDUCTOR | 1SMC5.0AT3G
25 | 2 | TMP-WF-1110 |  | D21,D22 | MBRD835L | DIODE PWR RECT 8A 35V DPAK |  | 480-30009 | 480-30009
26 | 4 | 370-75066 |  | D23,D956,D957,D958 | APT3216MGC | LED GRN SGL 2.1V 30MA 1206 |  | KINGBRIGHT | APT3216MGC
27 | 8 | 370-75067 |  | D30,D31,D32,D33,D34,D35,D36,D37 | APT3216SEC | LED OR SGL 2.0V 30MA 1206 |  | KINGBRIGHT | APT3216SEC
28 | 2 | 510-75438 |  | F1,F2 | 5A | FUSE FAST 5A 125V SMT |  | LITTELFUSE | 0448005.MR
29 | 1 | 210-10345-00 |  | H4 | HDR 2X2 | HDR 2X2 TH 2.54MM CTR 330H AU |  | SAMTEC | TSW-102-07-G-D
30 | 12 | 210-30080 |  | H8,H10,H11,H12,H13,H14,H15,H16,JP906,J906,JP907,JP908 | HDR_1X2_M | HDR 1X2 TH 100MIL SP 340H SN |  | HARWIN INC | M20-9990246
31 | 1 | 210-75848 |  | H9 | HDR_1X3_M | HDR 1X3 TH 100MIL SP 408H AU |  | TYCO ELECTRONICS | 5-146276-3
32 | 2 | 210-16881-00 |  | H20,H26 | HDR_2X5 | HDR 2X5 TH 100MIL CTR 330H AU |  | SAMTEC | TSW-105-08-G-D
33 | 1 | 210-75541 |  | H21 | TSW-104-07-S-D | HDR 2X4 TH 2.54MM CTR 330H AU |  | SAMTEC | TSW-104-07-S-D
34 | 1 | 210-30039 |  | H36 | HDR_1X3 | HDR 1X3 TH 100MIL SP 374.01H AU |  | TYCO ELECTRONICS | 826629-3
35 | 1 | 210-75507 |  | H900 | HDR_16X2 | HDR 2X16 TH 0.1IN CTR 330H AU |  | SAMTEC | TSW-116-07-S-D
36 | 7 | 210-75442 |  | JP903,JP904,JP909,JP910,JP911,JP912,JP918 | HDR_1X3 | HDR 1X3 TH 100MIL SP 330H AU |  | SAMTEC | HTSW-103-07-SM-S
37 | 1 | 210-02010-00 |  | JP917 | RAPC722 | CON 1 RA PWR PLUG -- |  | SWITCHCRAFT | RAPC722
38 | 5 | 210-75859 |  | J10,J11,J12,J13,J18 | SMA | CON 5 SMA STRAIGHT TH -- -- 50 OHM |  | JOHNSON COMPONENTS INC | 142-0701-236
39 | 4 | 210-30037 |  | J14,J15,J16,J17 | PCI 32BIT/3.3V | CON 2X60 SKT TH 1.27MM SP AU |  | TYCO ELECTRONICS | 5145154-8
40 | 1 | 210-76373 |  | J21 | 1x6 | HDR 1X6 TH 3.96MM SP 578MIL SN |  | MOLEX | 26-48-1065
41 | 1 | 210-10923-00 |  | J24 | HDR_2X13 | HDR 2X13 TH 100MIL CTR 330H AU |  | SAMTEC | TSW-113-07-S-D
42 | 1 | TMP-WF-1167 |  | J50 | HDR2X10 | HDR 2X10 TH 4.2MM SP 504H SN |  | Tyco | 2-1586491-0
43 | 12 | 211-75861 |  | J56,J57,J58,J59,J60,J61,J62,J63,J64,J65,J66,J67 | P6860/6880_28pins | CON TEKTRONIX PROBE P6860 NO PART TO ORDER |  | TEKTRONIX | P6860
44 | 1 | 210-30002 |  | J907 | USB_TYPE_B | CON 4 RA SKT TH -- AU USB_B |  | TYCO ELECTRONICS | 292304-1
45 | 1 | 210-75447 |  | J908 | HDR_2X20 | HDR 2X20 TH 0.1IN CTR 330H AU |  | SAMTEC | TSW-120-07-S-D
46 | 1 | 210-76412 |  | J909 | USB_MINI_AB_SKT | CON 5 SKT RA USB OTG MINI AB TH -- SN |  | MOLEX | 56579-0519
47 | 1 | 210-75698 |  | J910 | TSW-103-07-S-D | HDR 2X3 TH 2.54MM CTR 330H AU |  | SAMTEC | TSW-103-07-S-D
48 | 7 | 180-75495 |  | L1,L2,L22,L27,L35,L36,L37 | 100MHZ | IND FER BEAD 100 OHM@100MHZ 1A 25% 0603 |  | TDK | MPZ1608D101B
49 | 2 | 180-75156 |  | L23,L24 | 10uH | IND 10UH 0.121 OHM 1.2A SMT ROHS COMPLIANT |  | WURTH ELEKTRONIK EISOS GMBH & CO. KG | 7445510
50 | 2 | 180-75155 |  | L25,L26 | 4.7UH | IND 4.7UH 0.0146 OHM 5A SMT ROHS COMPLIANT |  | WURTH ELEKTRONIK EISOS GMBH & CO. KG | 74456047
51 | 2 | 180-30032 |  | L38,L39 | 600OHM | IND FER BEAD 600 OHM@100MHZ 500MA -- |  | STEWARD | HZ1206E601R-10
52 | 6 | TMP-WF-1114 |  | MH1,MH2,MH3,MH4,MH5,MH6 | MNT_HOLE | MNT HOLE ATX 156MIL PLATED |  | N/A | N/A
53 | 1 | 210-76422 |  | P1 | DB9 | CON 9DB DUAL STACKED PLUG RA TH -- AU |  | NORCOMP | 178-009-613R571
54 | 1 | TMP-WF-1153 |  | P3 | DB9_M | CON 9 DB PLUG TH -- AU |  | Norcomp | 171-009-113R001
55 | 1 | 210-30008 |  | P4 | USB_TYPE_A | CON 4 RA SKT TH -- AU |  | TYCO ELECTRONICS | 292303-1
56 | 1 | TMP-551 |  | P5 | 0845-2R1T-E4 | CON 34 RA TH 2x1 Gigabit MagJack with LED 78MIL SP AU |  | BEL FUSE | 0845-2R1T-E4
57 | 3 | 480-75173 |  | Q1,Q4,Q5 | MMBT3904LT1G | TRAN NPN GEN 200MA 40V SOT-23 |  | ON SEMICONDUCTOR | MMBT3904LT1G
58 | 28 | 470-30172 |  | RN2,RN3,RN4,RN5,RN6,RN7,RN8,RN9,RN10,RN11,RN12,RN13,RN14,RN15,RN57,RN58,RN59,RN90,RN91,RN92,RN93,RN94,RN95,RN96,RN97,RN98,RN99,RN100 | 22OHM | RNET ISO 8 22OHM 0.063W 5% SMT |  | VISHAY INTERTECHNOLOGY | CRA06S 08 03 220 J RT1
59 | 10 | TMP-WF-1104 |  | RP16,RN16,RP17,RN17,RP18,RP19,RP56,RP78,RP97,RN114 | 4.7K | RNET BUS 8 4.7K 1/16W 5% SMD 0603 (EXBE:1608) |  | Panasonic | EXBE10C472J
60 | 11 | TMP-WF-1125 |  | RN101,RN102,RN103,RN104,RN105,RN106,RN107,RN108,RN109,RN110,RN111 | 51OHM | RNET ISO 4 51OHM 1/16W 5% 0603 |  | CTS | 742C083510JP
61 | 5 | 470-76740 |  | RP3,RP4,RP7,RP9,RP10 | 10K | RNET BUS 8 10K 1/16W 5% SMD 0603 (EXBE:1608) |  | PANASONIC | EXBE10C103J
62 | 4 | TMP-WF-1126 |  | RP93,RP94,RP95,RP96 | 470OHM | RNET ISO 4 470OHM 1/16W 5% 0603 |  | CTS | 742C083471JP
63 | 5 | 470-76180 |  | R1,R2,R3,R4,R5 | 56 OHM | RES MF 56 OHM 1/16W 5% 0402 |  | VISHAY INTERTECHNOLOGY | CRCW040256R0JNED
64 | 23 | 470-75398 |  | R35,R126,R128,R148,R150,R301,R302,R303,R304,R305,R306,R307,R309,R310,R311,R312,R313,R314,R315,R316,R317,R318,R9083 | 22 OHM | RES MF 22 OHM 1/10W 5% 0603 |  | KOA SPEER | RK73B1JTTD220J
65 | 8 | 470-76037 |  | R57,R58,R188,R190,R192,R193,R206,R207 | 1.0K | RES MF 1.00K 1/16W 1% 0402 |  | BOURNS | CR0402-FX-1001GLF
66 | 6 | 470-75549 | DNP | R66,R67,R68,R69,R70,R71 | 100 OHM | RES MF 100 OHM 1/4W 5% 1206 |  | BOURNS | CR1206-JW-101-ELF
67 | 2 | 470-76704 |  | R72,R73 | .022 OHM | RES MF .022 OHM 1W 1% 2512 |  | VISHAY INTERTECHNOLOGY | WSL2512R0220FEA
68 | 8 | 470-75663 |  | R115,R123,R124,R131,R154,R450,R451,R452 | 5.1K | RES MF 5.1K 1/8W 5% 0805 |  | SMEC | RC73L2D512JTF
69 | 10 | 470-75407 |  | R116,R117,R118,R119,R151,R656,R673,R674,R675,R739 | 0 OHM | RES MF ZERO OHM 1/10W -- 0603 |  | THYE MING TECH CO LTD | CR-03JL7-0R
70 | 7 | 470-75407 | DNP | R122,R125,R127,R129,R130,R657,R659 | 0 OHM | RES MF ZERO OHM 1/10W -- 0603 |  | THYE MING TECH CO LTD | CR-03JL7-0R
71 | 9 | 470-75410 |  | R133,R134,R135,R153,R655,R735,R979,R1004,R1005 | 10K | RES MF 10K 1/10W 5% 0603 |  | VISHAY INTERTECHNOLOGY | CRCW0603103JNEA
72 | 1 | 470-75846 |  | R136 | 1.0M | RES MF 1.0M 1/10W 5% 0603 |  | BOURNS | CR0603-JW-105ELF
73 | 1 | 470-76703 |  | R137 | 18M | RES MF 18M OHM 1/10W 5% 0603 |  | PANASONIC | ERJ-3GEYJ186V
74 | 3 | 470-75423 |  | R138,R139,R140 | 10 OHM | RES MF 10.0 OHM 1/10W 1% 0603 |  | BOURNS | CR0603-FX-10R0ELF
75 | 5 | 470-75377 |  | R141,R146,R147,R152,R969 | 75 OHM | RES MF 75 OHM 1/10W 5% 0603 |  | KOA SPEER | RK73B1JTTD750J
76 | 5 | 470-75403 |  | R142,R143,R144,R145,R149 | 51 OHM | RES MF 51 OHM 1/10W 5% 0603 |  | KOA SPEER | RK73B1JTTD510J
77 | 2 | 470-75514 |  | R157,R177 | 1.50K | RES MF 1.50K 1/10W 1% 0603 |  | VISHAY INTERTECHNOLOGY | CRCW06031K50FKEA
78 | 2 | 470-75933 |  | R158,R172 | 49.9K | RES MF 49.9K 1/8W 1% 0805 |  | BOURNS | CR0805-FX-4992ELF
79 | 2 | 470-76702 |  | R159,R173 | 39K | RES MF 39.0K OHM 1/10W 1% 0603 |  | VISHAY INTERTECHNOLOGY | CRCW060339K0FKEA
80 | 2 | 470-76701 |  | R160,R174 | 300 OHM | RES MF 300 OHM 1/10W 1% 0603 |  | VISHAY INTERTECHNOLOGY | CRCW0603300RFKEA
81 | 2 | 470-30141 |  | R161,R176 | 330K | RES MF 330K 1/10W 1% 0603 |  | VISHAY INTERTECHNOLOGY | CRCW0603330KFKEA
82 | 1 | 470-76700 |  | R162 | 28K | RES MF 28.0K OHM 1/10W 1% 0603 |  | VISHAY INTERTECHNOLOGY | CRCW060328K0FKEA
83 | 1 | 470-30037 |  | R163 | 31.6K | RES MF 31.6K 1/10W 1% 0603 |  | BOURNS | CR0603FX3162ELF
84 | 13 | 470-75422 |  | R164,R182,R203,R209,R211,R213,R230,R231,R900,R901,R904,R905,R906 | 10.0K | RES MF 10.0K 1/10W 1% 0603 |  | ROHM | MCR03EZPFX1002
85 | 3 | 470-75541 |  | R165,R167,R181 | 5.11K | RES MF 5.11K 1/10W 1% 0603 |  | BOURNS | CR0603-FX-5111ELF
86 | 2 | 470-30163 |  | R166,R180 | 5.10K | RES MF 5.10K 1/10W 1% 0603 |  | VISHAY INTERTECHNOLOGY | CRCW06035K10FKEA
87 | 1 | 470-30035 |  | R175 | 40.2K | RES MF 40.2K 1/10W 1% 0603 |  | BOURNS | CR0603FX4022ELF
88 | 1 | 470-30129 |  | R183 | 20.0 K | RES MF 20.0K 1/10W 1% 0603 |  | VISHAY INTERTECHNOLOGY | CRCW060320K0FKEA
89 | 1 | 470-75421 |  | R184 | 1.00K | RES MF 1.00K 1/10W 1% 0603 |  | BOURNS | CR0603-FX-1001ELF
90 | 18 | 470-75607 |  | R194,R201,R202,R444,R445,R446,R587,R903,R907,R950,R954,R959,R964,R965,R967,R968,R972,R9080 | 220 OHM | RES MF 220 OHM 1/16W 5% 0402 |  | PANASONIC | ERJ2GEJ221X
91 | 4 | 470-75422 | DNP | R204,R208,R210,R212 | 10.0K | RES MF 10.0K 1/10W 1% 0603 |  | ROHM | MCR03EZPFX1002
92 | 20 | 470-75626 |  | R555,R556,R557,R558,R661,R662,R808,R809,R810,R922,R944,R945,R946,R947,R948,R970,R971,R976,R977,R978 | 4.7K | RES MF 4.7K 1/16W 5% 0402 |  | SMEC | RC73L2Z472JTF
93 | 3 | 470-75924 |  | R658,R664,R665 | 0 OHM | RES MF ZERO OHM 1/4W -- 1206 |  | VISHAY INTERTECHNOLOGY | CRCW12060000Z0EA
94 | 1 | 470-75064 |  | R660 | 15.0K | RES TF 15.0K 1/8W 1% RC0805 |  | BOURNS | CR0805FX1502E
95 | 1 | 470-75411 |  | R687 | 100 OHM | RES MF 100 OHM 1/10W 5% 0603 |  | BOURNS | CR0603-JW-101ELF
96 | 6 | 470-75848 |  | R736,R737,R740,R741,R742,R743 | 33ohm | RES MF 33 OHM 1/10W 5% 0603 |  | BOURNS | CR0603JW330ELF
97 | 1 | 470-75513 |  | R738 | 12K | RES MF 12.0K 1/10W 1% 0603 |  | BOURNS | CR0603-FX-1202ELF
98 | 8 | 470-75432 |  | R765,R951,R952,R953,R955,R956,R957,R958 | 49.9 OHM | RES MF 49.9 OHM 1/10W 1% 0603 |  | ROHM | MCR03EZPF49R9
99 | 1 | 470-76698 |  | R949 | 4.87K | RES MF 4.87K OHM 1/10W 1% 0603 |  | VISHAY INTERTECHNOLOGY | CRCW06034K87FKEA
100 | 2 | 470-30153 |  | R9081,R9082 | 15K | RES MF 15.0K 1/10W 1% 0603 |  | BOURNS | CR0603-FX-1502ELF
101 | 1 | 470-75411 | DNP | R9084 | 100 OHM | RES MF 100 OHM 1/10W 5% 0603 |  | BOURNS | CR0603-JW-101ELF
102 | 2 | TMP-WF-1095 |  | SW1,SW3 | 78RB08ST | SW SPST SLD -- -- SW_DIP-8_TH |  | Grayhill | 78RB08ST
103 | 4 | 510-75479 |  | SW2,SW4,SW6,SW7 | TL3301AF160QG | SW SPST MOM NO PB SMT 50V 50MA GULL_WING |  | E SWITCH | TL3301AF160QG
104 | 1 | 510-30043 |  | SW5 | SW_DIP-4_SM | SW SPST SLD -- -- SW_DIP-4_TH |  | GRAYHILL | 78RB04ST
105 | 7 | TMP-WF-1650 |  | TP1,TP2,TP3,TP4,TP5,TP6,TP7 | 5016 | TEST POINT 150x112MIL SMT |  | Keystone | 5016
106 | 44 | 280-75232 |  | T1,T2,T3,T4,T5,T6,T7,T8,T9,T10,T11,T12,T13,T14,T15,T16,T17,T18,T19,T20,T21,T22,T23,T24,T25,T26,T27,T28,T29,T30,T31,T32,T33,T34,T35,T36,T37,T38,T39,T40,T41,T42,T43,T44 | T_JUNCTION | T JUNCTION VIA FOR ROUTING NO POPULATION NO PART TO ORDER |  | N/A | N/A
107 | 1 | TMP-WF-1138 |  | U1 | SKT360 | SUBASSEMBLY IC MCU MCF5445x + SKT 360 SMT 1MM |  | 750-75475 | TMP-WF-1093(330-75379), TMP-WF-1274(211-75703)
108 | 2 | TMP-WF-1092 |  | U2,U3 | CY2309ZXC-1H | IC BUF 3.3V ZERO DELAY TSSOP 16 |  | Cypress | CY2309ZXC-1H
109 | 1 | 312-77098 |  | U8 | CY22393 | IC CLK GEN 3.3V TSSOP16 |  | CYPRESS | CY22393FXC
110 | 1 | TMP-WF-1090 |  | U12 | AT49BV040/LCC | IC MEM FLASH 512KX8 90NS 3.3V TSOP32 |  | Atmel | AT49BV040A-90TU
111 | 1 | 341-75188 |  | U15 | XC95144XL-7TQG144C | IC PLD CPLD 7.5NS 3.3V TQFP144 |  | XILINX | XC95144XL-7TQG144C
112 | 2 | 480-75457 |  | U21,U22 | NTD20N03L27T4G | TRAN MOSFET PWR 20A 30V DPAK |  | ON SEMICONDUCTOR | NTD20N03L27T4G
113 | 2 | 312-75627 |  | U24,U100 | MC34702 | IC REG LIN SWITCH-MODE PWR SUP 2.8-6V |  | FREESCALE SEMICONDUCTOR | MC34702EKR2
114 | 1 | 312-75964 |  | U25 | SN74CBTD16211 | IC BUF DRV LEVEL SHIFT 24BIT 3.3-5V TVSOP56 |  | TEXAS INSTRUMENTS | SN74CBTD16211DGVR
115 | 1 | 210-76391 |  | U26 | ATA CONNECTOR | CON 2X20 PLUG SHRD TH 100MIL CTR AU |  | FRAMATOME CONNECTORS INTERNATIONAL | 71918-140LF
116 | 1 | 370-75182 |  | U28 | 30mA | LED RED 7SEG DUAL 30MA TH |  | STANLEY ELECTRIC SALES OF AMERICA INC. | NAR263-C
117 | 1 | TMP-WF-1086 |  | U900 | LP2997 | DDR-I AND DDR-II LINEAR TERMINATION REGULATOR |  | National Semiconductor | LP2997MR/NOPB
118 | 1 | TMP-WF-1085 |  | U901 | DP83849 | IC DUAL PORT 10/100M EPHY 3.3V TQFP80 |  | National Semiconductor | DP83849CVS/NOPB
119 | 1 | TMP-WF-1084 |  | U902 | 74LV541/SO | IC BUF OCTAL DRV TS 3.3V TSSOP20 |  | Texas Instruments | SN74LV541APWR
120 | 1 | TMP-WF-3594 |  | U903 | JS28F128J3D-75 | IC MEM FLASH 128M 75NS 3V TSOP56 |  | INTEL | JS28F128J3D-75
121 | 1 | 334-75521 |  | U905 | M25P16-SO16 | IC MEM SERIAL FLASH 16MBIT 50MHZ 3.3V SO16 |  | ST MICROELECTRONICS | M25P16-VMF6P
122 | 1 | TMP-WF-1175 |  | U906 | M25P16-VMW6G | IC MEM SERIAL FLASH 16MBIT 50MHZ 3.3V SO8W |  | ST | M25P16-VMW6G
123 | 2 | 312-75933 |  | U907,U908 | MAX3232 | IC RS232 2 DRV 2 RCVR 3.3V SSOP16 |  | TEXAS INSTRUMENTS | MAX3232CDBR
124 | 1 | 312-75932 |  | U909 | CP2102 | IC USB-TO-UART BRIDGE 3.3V QFN28 |  | SILICON IMAGE | CP2102-GM
125 | 4 | 334-75475 |  | U911,U912,U913,U914 | MT47H64M8 | IC MEM DDR2 64MX8 5NS 1.8V 60-BALL 12X10 FBGA |  | MICRON | MT47H64M8CB-5E
126 | 1 | 334-75398 |  | U915 | 256k x 16 bit 3.3V | IC MEM MRAM 256KX16 35NS ASYNC 3.3V TSSOP44 |  | FREESCALE SEMICONDUCTOR | MR2A16ATS35C
127 | 1 | 312-75931 |  | U916 | MAX3243CDB | IC RS232 3 DRV 5 RCVR 3.3V SSOP28 |  | TEXAS INSTRUMENTS | MAX3243CDBR
128 | 1 | 342-00176 |  | U917 | XCF02SVOG20C | IC MEM PROM 3.3V TSSOP20 |  | XILINX | XCF02SVOG20C
129 | 1 | 230-75792 |  | U918 | 18.432MHZ | OSC 18.432MHZ FIXED 3.3V 7MMX5MM SMT |  | CITIZEN | CSX750FBC18.432000M-UT
130 | 1 | TMP-WF-1067 |  | U919 | XC3S400-4FTG256C | IC FPGA 400K GATES FTBGA256 |  | Xilinx | XC3S400-4FTG256C
131 | 1 | TMP-WF-1066 |  | U920 | LD1117DT25CTR | IC VREG LDO 2.5V 800MA DPAK |  | ST Micro | LD1117DT25CTR
132 | 1 | TMP-WF-1065 |  | U921 | SN74LVC2G74DCTR | IC REG FF POS EDGE 5V SSOP8 |  | Texas Instruments | SN74LVC2G74DCTR
133 | 1 | TMP-WF-1064 |  | U922 | SN74LVC1G14DBVR | IC INV SCHMITT-TRIGGER 5V SOT-23 |  | Texas Instruments | SN74LVC1G14DBVR
134 | 1 | 315-75587 |  | U923 | TLV320AIC23B | IC AUDIO CODEC 8-96KHZ 3.3V 32-PIN BGA (MICROSTAR JUNIOR) |  | TEXAS INSTRUMENTS | TLV320AIC23BIZQE
135 | 1 | 210-76393 |  | U924 | 3.5MM | CON 13 AUD JACK 3.5MM TRIP STACK PC99 SHLD SN |  | KYCON | STX-4335-5BGP-S1
136 | 1 | 312-75538 |  | U927 | USB3300 | IC USB2.0 ULPI TRANSCEIVER 3.3V ROHS |  | STANDARD MICROSYSTEMS CORP | USB3300-EZK
137 | 1 | 312-75936 |  | U928 | MIC2026-1YM | IC PWR DUAL SWITCH 5V SOIC8 |  | MICREL | MIC2026-1YM
138 | 2 | TMP-WF-1056 |  | X1,X3 | 25.0 MHZ | XTAL 25.0 MHZ PAR TH HC49SLF |  | FOX Electronics | HC49SLF
139 | 1 | 230-75793 |  | X2 | 32.768MHz | XTAL 32.768MHZ PAR SMT 3.2MMX1.5MM |  | FOX ELECTRONICS | FX135