## Title Page
REVISIONS
|  |  |  | REV | DESCRIPTION | DATE | APPROVED
|  |  |  | X1 | PROTOTYPE RELEASED (ECO COMPLIANT) | 2005-09-28 | KIN HENG
General Information Notes:
FOR SCHEMATIC DIAGRAM, SEE DRAWING DOCUMENT NO. SPF-75830 (LATEST REVISION)
FOR COMPOSITE ASSEMBLY PICTORIAL, SEE DRAWING ASY-75830 (LATEST REVISION)
ELECTRICAL TEST PER TEST PROCEDURE FPR-20355 (LATEST REVISION)
The Current Revison of the Manufacturing Released Bill of Materials is archived in DTO / Freescale at the following location:
Agile 750-75830 (LATEST REVISION)
THIS DOCUMENT CONTAINS INFORMATION
PROPRIETARY TO FREESCALE AND SHALL NOT BE
|  | USED FOR ENGINEERING DESIGN, PROCUREMENT |  | 6501 WILLIAM CANNON DRIVE AUSTIN, TEXAS 78735-8598 USA
OR MANUFACTURE IN WHOLE OR IN PART WITHOUT
CONSENT OF FREESCALE
|  | APPROVALS | DATE
DRAWN
|  | KIN HENG, LEE | 2005-09-28
|  | CHECKED |  | TITLE | BILL OF MATERIALS
|  | KIN HENG, LEE | 2005-09-28 |  | PRINTED WIRING BOARD ASSEMBLY P/N - 700-75830
700-75830 | M9328MX21ADS | DESIGN ENGINEER |  |  | MX21 CPU BOARD (ECO COMPLIANT)
NEXT ASSY | USED ON | EDDIE LEE | 2005-09-28 | SIZE | FILE NAME | DWG. NO. |  | REV
APPLICATION |  | MANUFACTURING |  | A | BOM-75830 Rev X1.xls | BOM-75830 |  | X1
|  | ODIE MARTINEZ | 2005-09-28 | BILL OF MATERIALS
Note on C10: NOTATION OF DOCUMENTATION NUMBERS AND REVISION LEVELS MUST APPLY SPECIFICALLY TO THE PRINTED WIRING BOARD ASSEMBLY THAT IS DEFINED BY THIS BOM.
Note on C31: Document the complete address path / location where the source file is stored in the Metrowerks / Motorola data base.
Note on J3: ENTER THE DATE THE DRAWING HAS BEEN RELEASED TO MFG. CONTROL. USUALLY THE SAME AS THE LAST DATE IN THE APPROVAL BLOCK

## BOM - 700-75830
FREESCALE SEMICONDUCTOR, INC
BILL OF MATERIALS |  |  | PRINTED WIRING BOARD ASSEMBLY P/N |  |  |  | 700-75830 | REVISION |  | X1
Find Num | Agile PN# | Item Description | Qty | Ref Des | ROHS Compliant | Mfr. Name | Mfr. Part Number | Mfr. Part Status | Preferred Status | Notes
1 | 150-75184 | CAP CER 15PF 50V 1% C0G CC0603 | 2 | C106, C107 | Yes | AVX | 06035A150DAT2A | Active | Alternate
[6 empty] | AVX | 06035A150FAT2A | Active | Preferred
[6 empty] | KEMET | C0603C150D5GAC | Active | Preferred
[6 empty] | KEMET | C0603C150F5GAC | Active | Preferred
[6 empty] | VENKEL COMPANY | C0603C0G500150DNE | Active | Alternate
[6 empty] | VENKEL COMPANY | C0603C0G500150FNE | Active | Alternate
2 | 150-75116 | CAP CER 18PF 50V 5% C0G 0603 | 2 | C70, C71 | Yes | AVX | 06035A180JAT2A | Active | Alternate
[6 empty] | KEMET | C0603C180J5GAC | Active | Alternate
[6 empty] | MURATA | GRM1885C1H180JA01J | Active | Alternate
[6 empty] | VENKEL COMPANY | C0603C0G500180JNE | Active | Alternate
3 | 150-75139 | CAP CER 47PF 50V 5% C0G 0603 | 1 | C6 | Yes | KEMET | C0603C470J5GAC | Active | Preferred
[6 empty] | MURATA | GRM1885C1H470JA01J | Active | Alternate
[6 empty] | VENKEL COMPANY | C0603C0G500470JNE | Active | Alternate
4 | 150-75280 | CAP CER 68PF 50V 5% C0G CC0603 | 1 | C3 | Yes | AVX | 06035A680JAT2A | Active | Preferred
[6 empty] | KEMET | C0603C680J5GAC | Active | Alternate
[6 empty] | VENKEL COMPANY | C0603C0G500680JNE | Active | Alternate
5 | 150-75286 | CAP CER 100PF 50V 5% C0G CC0603 | 2 | C11, C13 | Yes | AVX | 06035A101JAT2A | Active | Preferred
[6 empty] | KEMET | C0603C101J5GAC | Active | Alternate
[6 empty] | VENKEL COMPANY | C0603C0G500101JNE | Active | Alternate
6 | 150-75388 | CAP CER 220PF 50V 5% C0G CC0603 | 3 | C101, C105, C115 | Yes | AVX | 06035A221JAT2A | Active | Preferred
[6 empty] | KEMET | C0603C221J5GAC | Active | Alternate
[6 empty] | VENKEL COMPANY | C0603C0G500221JNE | Active | Alternate
7 | 150-75163 | CAP CER 330PF 50V 5% C0G CC0603 | 1 | C5 | Yes | AVX | 06035A331JAT2A | Active | Preferred
[6 empty] | KEMET | C0603C331J5GAC | Active | Alternate
[6 empty] | PANASONIC | ECJ1VC1H331J | Active | Alternate
[6 empty] | VENKEL COMPANY | C0603C0G500331JNE | Active | Alternate
8 | 150-75389 | CAP CER 560PF 50V 5% C0G CC0603 | 1 | C30 | Yes | AVX | 06035A561JAT2A | Active | Preferred
[6 empty] | KEMET | C0603C561J5GAC | Active | Alternate
[6 empty] | VENKEL COMPANY | C0603C0G500561JNE | Active | Alternate
9 | 150-75140 | CAP CER 1000PF 50V 10% X7R 0603 | 1 | C12 | Yes | AVX | 06035C102KAT2A | Active | Alternate
[6 empty] | KEMET | C0603C102K5RAC | Active | Preferred
[6 empty] | MURATA | GRM188R71H102KA01D | Active | Alternate
[6 empty] | MURATA | GRM188R71H102KA01J | Active | Alternate
[6 empty] | VENKEL COMPANY | C0603X7R500102KNE | Active | Preferred
10 | 150-75141 | CAP CER 0.01UF 16V 10% X7R 0603 | 10 | C37, C38, C39, C40, C79, C80, C87, C93, C94, C96 | Yes | AVX | 06035C103KAT2A | Active | Alternate
[6 empty] | KEMET | C0603C103K4RAC | Active | Preferred
[6 empty] | KEMET | C0603C103K5RAC | Active | Preferred
[6 empty] | MURATA | GRM188R71C103KA01D | Active | Alternate
[6 empty] | MURATA | GRM188R71H103KA01D | Active | Alternate
[6 empty] | MURATA | GRM188R71H103KA01J | Active | Alternate
[6 empty] | VENKEL COMPANY | C0603X7R160103KNE | Active | Preferred
[6 empty] | VENKEL COMPANY | C0603X7R500103KNE | Active | Preferred
11 | 150-75016 | CAP CER 0.1UF 25V 10% X7R CC0603 ROHS COMPLIANT | 74 | C4, C7, C14, C15, C16, C17, C18, C19, C20, C21, C22, C23, C24, C25, C26, C27, C28, C29, C31, C32, C33, C34, C35, C41, C42, C43, C44, C46, C47, C48, C49, C50, C51, C52, C53, C54, C55, C59, C60, C63, C64, C65, C66, C67, C68, C69, C72, C73, C74, C75, C81, C82, C83, C86, C90, C99, C103, C108, C111, C113, C119, C121, C123, C124, C125, C126, C127, C128, C130, C132, C134, C135, C136, C137 | Yes | AVX | 06033C104KAT2A | Active | Alternate
[6 empty] | KEMET | C0603C104K3RAC | Active | Preferred
[6 empty] | MURATA | GRM188R71E104KA01 | Active | Alternate
[6 empty] | VENKEL COMPANY | C0603X7R250104KNE | Active | Alternate
11 | 150-75432 | CAP CER 0.47UF 16V 20% X7R CC0603 ROHS COMPLIANT | 1 | C57 | Yes | AVX | 0603YC474MAT2A | Active | Alternate
[6 empty] | KEMET | C0603C474M4RAC | Active | Preferred
[6 empty] | VENKEL COMPANY | C0603X7R160-474MN | Active | Preferred
12 | 150-75390 | CAP TANT 0.47UF 25V 20% -- CC3216 | 1 | C62 | Yes | AVX | TAJA474M025R | Active | Preferred
[6 empty] | KEMET | T491A474M025AS | Active | Alternate
[6 empty] | KOA SPEER | TMC1EATTE474MR | Active | Alternate
[6 empty] | VENKEL COMPANY | TA025TCM474MAR | Active | Alternate
[6 empty] | VISHAY INTERTECHNOLOGY | 293D474X0025A2TE3 | Active | Alternate
13 | 151-11061-00 | CAP TANT 1.0UF 20V 20% CC3216 | 5 | C58, C98, C102, C114, C131 | Yes | AVX | TAJA105M020R | Active | Preferred
[6 empty] | KEMET | T491A105M020AS | Active | Alternate
[6 empty] | KOA SPEER | TMC1DATTE105MR | Active | Alternate
[6 empty] | VENKEL COMPANY | TA020TCM105MAR | Active | Alternate
[6 empty] | VISHAY INTERTECHNOLOGY | 293D105X0025A2TE3 | Active | Alternate
14 | 150-75055 | CAP TANT 10UF 16V 10% -- CC3216 | 16 | C36, C45, C84, C85, C91, C92, C95, C97, C100, C104, C109, C110, C112, C118, C120, C122 | Yes | AVX | TAJA106K016 | Active | Preferred
[6 empty] | AVX | TAJA106K016R | Active | Preferred
14 | 150-75431 | CAP TANT 6.8UF 16V 20% CASE A (3216) ROHS COMPLIANT | 2 | C56, C61 | Yes | AVX | TAJA685M016R | Active | Preferred
[6 empty] | AVX | TAJS685M016R | Active | Preferred
[6 empty] | KEMET | T491A685M016AT | Active | Preferred
15 | 150-75391 | CAP TANT 4.7UF 16V 20% CC3216 | 2 | C10, C133 | Yes | AVX | TAJA475M016R | Active | Preferred
[6 empty] | KEMET | T491A475M016AS | Active | Alternate
[6 empty] | KOA SPEER | TMC1CATTE475MR | Active | Alternate
[6 empty] | VENKEL COMPANY | TA016TCM475MAR | Active | Alternate
[6 empty] | VISHAY INTERTECHNOLOGY | 293D475016A2TE3 | Active | Alternate
16 | 150-75392 | CAP TANT 22UF 16V 20% CC3528 | 2 | C1, C2 | Yes | AVX | TAJB226M016R | Active | Preferred
[6 empty] | KEMET | T491B226M016AS | Active | Alternate
[6 empty] | KOA SPEER | TMC1CBTTE226MR | Active | Alternate
[6 empty] | VENKEL COMPANY | TA016TCM226MBR | Active | Alternate
[6 empty] | VISHAY INTERTECHNOLOGY | 293D226X0016B2TE3 | Active | Alternate
17 | 150-75053 | CAP TANT 100UF 16V 10% -- CASE_D ROHS | 3 | C8, C9, C78 | Yes | AVX | TAJD107K016R | Active | Preferred
[6 empty] | KEMET | T491D107K016AS | Active | Alternate
[6 empty] | KOA SPEER | TMC1CDTTE107KR | Active | Alternate
[6 empty] | VENKEL COMPANY | TA016TCM107KDR | Active | Alternate
[6 empty] | VISHAY INTERTECHNOLOGY | 293D107X9016D2TE3 | Active | Alternate
18 | 150-75393 | CAP TANT 220UF 16V 20% CC7343H | 2 | C116, C117 | Yes | AVX | TAJE227M016R | Active | Preferred
19 | 480-75139 | DIO SCH RECT 3A 20V -- SMT DO214AB_SM ROHS COMPLIANT | 2 | D1, D2 | Yes | VISHAY INTERTECHNOLOGY | SS32-E3 | Active | Preferred
20 | 480-75132 | DIODE SCH PWR RECT 100MA 30V, SOD323, ROHS COMPLIANT | 1 | D3 | Yes | CENTRAL SEMICONDUCTOR | CMDSH-3 LEAD FREE | Active | Preferred
[6 empty] | DIODES INC | SD107WS-7-F | Active | Alternate
21 | 480-75149 | DIODE SCH PWR RECT 1A 40V -- SMB ROHS COMPLIANT | 1 | D4 | Yes | ON SEMICONDUCTOR | MBRS140T3G | Active | Preferred
22 | 180-75011 | IND FER BEAD 39OHM@100MHZ 4A 25% IND_0805 | 2 | FB1, FB2 | Yes | PANASONIC | EXCML20A390 | Active | Preferred
23 | 510-75087 | FUSE SMT CBKR 2A 32V ROHS COMPLIANT | 1 | F1 | Yes | SCHURTER | 0031.8566 | Active | Preferred
24 | 211-75262 | CON 3 PWR RA SMT NI 80MIL CTR PIN ROHS COMPLIANT | 1 | P8 | Yes | SWITCHCRAFT | RASM722X | Active | Preferred
25 | 211-75261 | CON SMD 128 HIGH-SPEED 0.5MM AU ROHS COMPLIANT | 2 | PY1, PY2 | Yes | SAMTEC | QTH-060-02-L-D-A | Active | Preferred
26 | 210-75825 | CON 10 SHLD SKT TH 100 MIL ROHS COMPLIANT | 1 | P9 | Yes | AMP | 5406296-1 | Active | Preferred
27 | 370-75084 | LED SMD RED SGL 20MA 1206 ROHS COMPLIANT | 1 | LED7 | Yes | KINGBRIGHT | APT3216SURCK | Active | Preferred
28 | 370-75066 | LED SMD GREEN SGL 20MA 1206 ROHS COMPLIANT | 3 | LED1, LED2, LED5 | Yes | KINGBRIGHT | APT3216MGC | Active | Preferred
29 | 370-75067 | LED ORANGE SGL 20MA SMT, 1206 ROHS COMPLIANT | 3 | LED3, LED4, LED6 | Yes | KINGBRIGHT | APT3216SEC | Active | Preferred
30 | 210-75755 | CON DSUB 9P RECP .318 MOUNT W/ BRD LOCKS & THREADED INSERTS ROHS COMPLIANT | 2 | P1, P3 | Yes | TYCO ELECTRONICS | 5747844-4 | Active | Preferred
31 | 211-75204 | CON SD CARD MMC READER 9 CONTACT SMT ROHS COMPLIANT | 1 | P6 | Yes | YAMAICHI ELECTRONICS | FPS009-2405-0 | Active | Preferred
32 | 210-75832 | CON 3X16 RA 0.100 IN SP TH ROHS COMPLIANT | 3 | PE1, PE2, PE3 | Yes | AMP | 5650478-5 | Active | Preferred
33 | 210-75804 | HDR 2X17 TH 100MIL CTR 385H AU ROHS COMPLIANT | 1 | P7 | Yes | TYCO ELECTRONICS | 1-1761602-1 | Active | Preferred
34 | 210-75828 | CON 3.5MM STEREO JACK ROHS COMPLIANT | 3 | P10, P11, P12 | Yes | SWITCHCRAFT | 35RAPC4BHN2 | Active | Preferred
35 | 211-75269 | CON SMT / TH SKT MINI_AB AU ROHS COMPLIANT | 1 | P4 | Yes | MOLEX | 51387-0578 | Active | Preferred
36 | 470-76023 | RNET ISO 4 10K 1/16W 5% ROHS COMPLIANT | 7 | RP1, RP2, RP3, RP4, RP7, RP8, RP9 | Yes | BOURNS | CAT16-103J4LF | Active | Preferred
37 | 470-76024 | RNET ISO 4 1K 1/16W 5% ROHS COMPLIANT | 2 | RP10, RP11 | Yes | BOURNS | CAT16-102J4LF | Active | Preferred
38 | 470-75840 | RES TF 680 1/10W 5% RC0603 ROHS COMPLIANT | 2 | R1, R80 | Yes | BOURNS | CR0603JW681ELF | Active | Preferred
[6 empty] | KOA SPEER | RK73B1JTTD681J | Active | Alternate
[6 empty] | PANASONIC | ERJ3GEYJ681V | Active | Alternate
[6 empty] | VENKEL COMPANY | CR060310W681JT | Active | Alternate
[6 empty] | VISHAY INTERTECHNOLOGY | CRCW0603681JNEC | Active | Alternate
39 | 470-75410 | RES TF 10K 1/10W 5% RC0603 ROHS COMPLIANT | 8 | R2, R8, R33, R39, R56, R69, R79, R107 | Yes | BOURNS | CR0603-JW-103ELF | Active | Alternate
[6 empty] | KOA SPEER | RK73B1JTTD103J | Active | Preferred
[6 empty] | VENKEL COMPANY | CR0603-10W-103JSNT | Active | Alternate
[6 empty] | VISHAY INTERTECHNOLOGY | CRCW0603103JNEA | Active | Preferred
40 | 470-76072 | RES TF 0.02 OHM 0.25W 1% 1206 ROHS COMPLIANT | 1 | R3 | Yes | BOURNS | CRL1206-FU-R020ELF | Active | Preferred
[6 empty] | YAGEO AMERICA | RL1206FR-070R020L | Active | Preferred
41 | 470-75841 | RES TF 32.4K 1/10W 1% RC0603 ROHS COMPLIANT | 1 | R5 | Yes | BOURNS | CR0603FX3242ELF | Active | Preferred
[6 empty] | KOA SPEER | RK73H1JTTD3242F | Active | Alternate
[6 empty] | PANASONIC | ERJ3EKF3242V | Active | Alternate
[6 empty] | VENKEL COMPANY | CR060310W3242FT | Active | Alternate
[6 empty] | VISHAY INTERTECHNOLOGY | CRCW06033242FKEA | Active | Alternate
42 | 470-75450 | RES TF 20K 1/10W 5% RC0603 ROHS COMPLIANT | 1 | R6 | Yes | BOURNS | CR0603JW203ELF | Active | Preferred
[6 empty] | KOA SPEER | RK73B1JTTD203J | Active | Alternate
[6 empty] | PANASONIC | ERJ3GEYJ203V | Active | Alternate
[6 empty] | VENKEL COMPANY | CR060310W203JSNT | Active | Alternate
[6 empty] | VISHAY INTERTECHNOLOGY | CRCW0603203JNEC | Active | Alternate
43 | 470-75412 | RES TF 1.0K 1/10W 5% RC0603 ROHS COMPLIANT | 45 | R9, R10, R11, R12, R13, R14, R15, R17, R22, R29, R34, R35, R36, R38, R41, R42, R44, R45, R46, R70, R85, R86, R87, R88, R89, R90, R91, R92, R93, R94, R95, R96, R97, R98, R99, R100, R101, R102, R103, R104, R105, R108, R109, R111, R133 | Yes | BOURNS | CR0603JW102ELF | Active | Alternate
[6 empty] | KOA SPEER | RK73B1JTTD102J | Active | Alternate
[6 empty] | VENKEL COMPANY | CR060310W102JSNT | Active | Alternate
[6 empty] | VISHAY INTERTECHNOLOGY | CRCW0603102JNEA | Active | Preferred
44 | 470-75407 | RES TF 0 ZERO OHM 1/10W 5% RC0603 ROHS COMPLIANT | 12 | R21, R59, R63, R65, R75, R81, R110, R121, R128, R129, R130, R132 | Yes | BOURNS | CR0603J/000ELF | Active | Alternate
[6 empty] | KOA SPEER | RK73Z1JTTD | Active | Preferred
[6 empty] | VENKEL COMPANY | CR060310W000SNT | Active | Alternate
[6 empty] | VISHAY INTERTECHNOLOGY | CRCW0603000ZET1 | Active | Alternate
45 | 470-75842 | RES TF 300 1/10W 5% RC0603 ROHS COMPLIANT | 4 | R4, R18, R19, R67 | Yes | BOURNS | CR0603JW301ELF | Active | Preferred
[6 empty] | KOA SPEER | RK73B1JTTD301J | Active | Alternate
[6 empty] | PANASONIC | ERJ3GEYJ301V | Active | Alternate
[6 empty] | VENKEL COMPANY | CR060310W301JT | Active | Alternate
[6 empty] | VISHAY INTERTECHNOLOGY | CRCW0603301JNEC | Active | Alternate
46 | 470-75414 | RES TF 4.7K 1/10W 5% RC0603 ROHS COMPLIANT | 9 | R7, R20, R23, R27, R40, R47, R57, R60, R61 | Yes | BOURNS | CR0603-JW-472ELF | Active | Alternate
[6 empty] | KOA SPEER | RK73B1JTTD472J | Active | Preferred
[6 empty] | VENKEL COMPANY | CR0603-10W-472JSNT | Active | Alternate
[6 empty] | VISHAY INTERTECHNOLOGY | CRCW0603-472JNEA | Active | Preferred
47 | 470-75843 | RES TF 8.2 1/10W 5% RC0603 ROHS COMPLIANT | 2 | R24, R25 | Yes | BOURNS | CR0603JW8R2ELF | Active | Preferred
[6 empty] | KOA SPEER | RK73B1JTTD8R2J | Active | Alternate
[6 empty] | PANASONIC | ERJ3GEYJ8R2V | Active | Alternate
[6 empty] | VENKEL COMPANY | CR060310W8R2JT | Active | Alternate
[6 empty] | VISHAY INTERTECHNOLOGY | CRCW06038R2JNEC | Active | Alternate
48 | 470-75411 | RES TF 100 1/10W 5% RC0603 ROHS COMPLIANT | 1 | R26 | Yes | BOURNS | CR0603-JW-101ELF | Active | Preferred
[6 empty] | KOA SPEER | RK73B1JTTD101J | Active | Preferred
[6 empty] | VENKEL COMPANY | CR060310W101JSNT | Active | Alternate
[6 empty] | VISHAY INTERTECHNOLOGY | CRCW0603101JNEA | Active | Preferred
49 | 470-75771 | RES TF 4.99K 1/10W 1% RC0603 ROHS COMPLIANT | 1 | R30 | Yes | BOURNS | CR0603FX4991ELF | Active | Alternate
[6 empty] | KOA SPEER | RK73H1JTTD4991F | Active | Alternate
[6 empty] | PANASONIC | ERJ3EKF4991V | Active | Alternate
[6 empty] | VENKEL COMPANY | CR060310W4991FT | Active | Preferred
[6 empty] | VISHAY INTERTECHNOLOGY | CRCW06034991FKEA | Active | Alternate
50 | 470-75844 | RES TF 510 1/10W 5% RC0603 ROHS COMPLIANT | 2 | R31, R32 | Yes | BOURNS | CR0603JW511ELF | Active | Preferred
[6 empty] | KOA SPEER | RK73B1JTTD511J | Active | Alternate
[6 empty] | PANASONIC | ERJ3GEYJ511V | Active | Alternate
[6 empty] | VENKEL COMPANY | CR060310W511JT | Active | Alternate
[6 empty] | VISHAY INTERTECHNOLOGY | CRCW0603511JNEC | Active | Alternate
51 | 470-75845 | RES TF 2.2 1/10W 5% RC0603 ROHS COMPLIANT | 1 | R55 | Yes | BOURNS | CR0603JW2R2ELF | Active | Preferred
[6 empty] | KOA SPEER | RK73B1JTTD2R2J | Active | Alternate
[6 empty] | PANASONIC | ERJ3GEYJ2R2V | Active | Alternate
[6 empty] | VENKEL COMPANY | CR060310W2R2JT | Active | Alternate
[6 empty] | VISHAY INTERTECHNOLOGY | CRCW06032R2JNEC | Active | Alternate
51 | 470-76074 | RES TF 5.6 OHM 1/10W 5% 0603 ROHS COMPLIANT | 1 | R37 | Yes | BOURNS | CR0603-JW-5R6ELF | Active | Preferred
[6 empty] | VISHAY INTERTECHNOLOGY | CRCW06035R6JNEA | Active | Preferred
[6 empty] | YAGEO AMERICA | RL0603JR-075R6L | Active | Preferred
52 | 470-75846 | RES TF 1.0M 1/10W 5% RC0603 ROHS COMPLIANT | 2 | R43, R120 | Yes | BOURNS | CR0603JW105ELF | Active | Preferred
[6 empty] | KOA SPEER | RK73B1JTTD105J | Active | Alternate
[6 empty] | PANASONIC | ERJ3GEYJ105V | Active | Alternate
[6 empty] | VENKEL COMPANY | CR060310W105JT | Active | Alternate
[6 empty] | VISHAY INTERTECHNOLOGY | CRCW0603105JNEC | Active | Alternate
53 | 470-75847 | RES TF 10 1/10W 5% RC0603 ROHS COMPLIANT | 1 | R58 | Yes | BOURNS | CR0603JW100ELF | Active | Preferred
[6 empty] | KOA SPEER | RK73B1JTTD100J | Active | Alternate
[6 empty] | PANASONIC | ERJ3GEYJ100V | Active | Alternate
[6 empty] | VENKEL COMPANY | CR060310W100JT | Active | Alternate
[6 empty] | VISHAY INTERTECHNOLOGY | CRCW0603100JNEC | Active | Alternate
54 | 470-75444 | RES TF 100K 1/10W 5% RC0603 ROHS COMPLIANT | 2 | R68, R71 | Yes | BOURNS | CR0603JW104ELF | Active | Preferred
[6 empty] | KOA SPEER | RK73B1JTTD104J | Active | Alternate
[6 empty] | PANASONIC | ERJ3GEYJ104V | Active | Alternate
[6 empty] | VENKEL COMPANY | CR060310W104JSNT | Active | Alternate
[6 empty] | VISHAY INTERTECHNOLOGY | CRCW0603104JNEC | Active | Alternate
55 | 470-75848 | RES TF 33 1/10W 5% RC0603 ROHS COMPLIANT | 3 | R49, R50, R72 | Yes | BOURNS | CR0603JW330ELF | Active | Preferred
[6 empty] | KOA SPEER | RK73B1JTTD330J | Active | Alternate
[6 empty] | PANASONIC | ERJ3GEYJ330V | Active | Alternate
[6 empty] | VENKEL COMPANY | CR060310W330JT | Active | Alternate
[6 empty] | VISHAY INTERTECHNOLOGY | CRCW0603330JNEC | Active | Alternate
56 | 470-75404 | RES TF 5.6K 1/10W 5% RC0603 ROHS COMPLIANT | 4 | R73, R74, R76, R77 | Yes | BOURNS | CR0603JW562ELF | Active | Alternate
[6 empty] | KOA SPEER | RK73B1JTTD562J | Active | Preferred
[6 empty] | VENKEL COMPANY | CR060310W562JSNT | Active | Alternate
[6 empty] | VISHAY INTERTECHNOLOGY | CRCW0603562JNEC | Active | Alternate
57 | 470-75849 | RES TF 47K 1/10W 5% RC0603 ROHS COMPLIANT | 4 | R48, R82, R83, R84 | Yes | BOURNS | CR0603JW473ELF | Active | Preferred
[6 empty] | KOA SPEER | RK73B1JTTD473J | Active | Alternate
[6 empty] | PANASONIC | ERJ3GEYJ473V | Active | Alternate
[6 empty] | VENKEL COMPANY | CR060310W473JT | Active | Alternate
[6 empty] | VISHAY INTERTECHNOLOGY | CRCW0603473JNEC | Active | Alternate
58 | 510-75062 | SW SPDT SLD 6A ROHS COMPLIANT | 1 | SW1 | Yes | ITT CANNON | 1101M2S3CQE2 | Active | Preferred
59 | 510-75085 | SW SMT PB 50MA 12V ROHS COMPLIANT | 1 | SW2 | Yes | GRAYHILL | 95CW06E3GWT | Active | Preferred
60 | 510-75066 | SW SPST 8P SM ROHS COMPLIANT | 2 | S1, S2 | Yes | GRAYHILL | 90HBW08PT | Active | Preferred
61 | 560-75010 | XFMR ISO SMT TG41 RX 1:1 TX 1:2.5 CT ROHS COMPLIANT | 1 | T1 | Yes | HALO ELECTRONICS | TG92-2006N1RL | Active | Preferred
62 | 315-75263 | IC VREG SWT 3.5-36V 1.19V-9V 50MA SOP16 ROHS COMPLIANT | 1 | U1 | Yes | LINEAR TECHNOLOGY | LTC1435CS#PBF | Active | Preferred
63 | 312-75377 | IC MUX DEMUX 2-3.6V SOIC16 ROHS COMPLIANT | 1 | U3 | Yes | FAIRCHILD | 74LCX138MX_NL | Active | Preferred
64 | 330-75098 | IC, LAN NODE CONTROLLER, CMOS, LQFP, 100PIN ROHS COMPLIANT | 1 | U9 | Yes | CIRRUS LOGIC | CS8900A-CQ3Z | Active | Preferred
65 | 334-75152 | IC MEM EEPROM 1024BITS 2.5-5.5V SO8 ROHS COMPLIANT | 1 | U11 | Yes | ATMEL | AT93C46A-10SU-2.7 | Active | Preferred
66 | 312-75371 | IC XCVR 1 MBIT/S 3V TO 5.5V SSOP28 ROHS COMPLIANT | 3 | U12, U14, U18 | Yes | MAXIM | MAX3245CAI+ | Active | Preferred
67 | 370-75090 | IC IRDA XCVR SMD 4MBIT/S 2.7-3.6V ROHS COMPLIANT | 1 | U16 | Yes | AGILENT TECHNOLOGIES | HSDL-3220-001 | Active | Preferred
68 | 315-75265 | IC FIFO UART DUAL 24MHZ 3.3V-5V PLCC44 ROHS COMPLIANT | 1 | U17 | Yes | EXAR | ST16C2552CJ-F | Active | Preferred
69 | 312-75204 | IC UNIVERSAL SER BUS ON THE GO XCVR QFN24 ROHS COMPLIANT | 1 | U19 | Yes | PHILIPS SEMICONDUCTOR | ISP1301BS | Active | Preferred
70 | 312-75378 | IC ADC 12 BITS 2.2V-5.25V TSSOP16 ROHS COMPLIANT | 1 | U20 | Yes | ANALOG DEVICES | AD7873BRQZ | Active | Preferred
71 | 312-75297 | IC INV HEX 2-6V SOIC14 ROHS COMPLIANT | 1 | U21 | Yes | ON SEMICONDUCTOR | MC74HCU04ADG | Active | Preferred
72 | 315-75186 | IC SOUND GENERATOR 8.5X8.5X3MM ROHS COMPLIANT | 1 | U23 | Yes | CITIZEN ELECTRONICS CO, LTD | CHB-03N | Active | Preferred
73 | 312-75370 | IC LIN ADC DAC 32 BITS 3.3V SSOP28 ROHS COMPLIANT | 1 | U24 | Yes | WOLFSON MICROELECTRONICS | WM8731SEDS | Active | Preferred
74 | 230-75408 | XTAL SMT 20.0MHZ ROHS COMPLIANT | 1 | Y1 | Yes | CITIZEN | HCM49 20.000000MABJ-UT | Active | Preferred
75 | 230-75409 | XTAL SMT 3.6864MHZ FIXED ROHS COMPLIANT | 1 | Y2 | Yes | CITIZEN | HCM49 3.686400MABJ-UT | Active | Preferred
76 | 230-75410 | XTAL SMT 11.2896MHZ FIXED RSN ROHS COMPLIANT | 1 | Y3 | Yes | CITIZEN | CS20 11.289600MABJ-UT | Active | Preferred
77 | 210-75841 | HDR 2X10 TH 100MILS CTR 240H ROHS COMPLIANT | 1 | P5 | Yes | TYCO ELECTRONICS | 1761602-7 | Active | Preferred
78 | 312-30111 | IC BUF 4 TS 2.3-3.6V ROHS COMPLIANT | 1 | U15 | Yes | ON SEMICONDUCTOR | MC74LCX125DG | Active | Preferred
79 | 180-75058 | IND SMD 10UH@10KHZ 2A 30% ROHS COMPLIANT | 1 | L1 | Yes | SUMIDA ELECTRIC | CDRH6D38NP-100NC | Active | Preferred
80 | 312-30113 | IC BUF 16BIT TS 2.3-3.6V TSSOP48 ROHS COMPLIANT | 2 | U2, U8 | Yes | ON SEMICONDUCTOR | MC74LCX16244DTG | Active | Preferred
81 | 312-75388 | IC GATE OR QUAD 2-INPUT 2.7-3.6V CMOS SM SO14 ROHS COMPLIANT | 2 | U4, U10 | Yes | ON SEMICONDUCTOR | MC74LCX32DR2G | Active | Preferred
82 | 210-75797 | CON 9 DB RA PLUG TH -- AU BRDLK - ROHS COMPLIANT | 1 | P2 | Yes | TYCO ELECTRONICS | 5747840-4 | Active | Preferred
83 | 470-75756 | RES POT 1K 10% TH ROHS COMPLIANT | 1 | VR1 | Yes | BOURNS | 3386F1102TLF | Active | Preferred
84 | 312-75384 | IC REG D OCTAL 2-6V ROHS COMPLIANT | 2 | U5, U7 | Yes | ON SEMICONDUCTOR | MC74AC273DWG | Active | Preferred
85 | 312-75383 | IC INV HEX 5V SO14 ROHS COMPLIANT | 1 | U6 | Yes | FAIRCHILD | 74AC04SCX_NL | Active | Preferred
[6 empty] | ON SEMICONDUCTOR | MC74AC04DG | Active | Preferred
86 | 312-75385 | IC REG D DUAL 2-6V ROHS COMPLIANT | 1 | U22 | Yes | ON SEMICONDUCTOR | MC74AC74DG | Active | Preferred
87 | 211-00000-00 | HDR 1X3 SMT 100MIL SP 380H AU | 4 | J3, J4, J5, J6 | Yes | SAMTEC | TSM-103-01-S-SV-P-TR | Active | Preferred
88 | 211-00002-00 | HDR SMD 1X2 SMT 100MIL SP 380H AU | 1 | J7 | Yes | SAMTEC | TSM-102-01-S-SV-P-TR | Active | Preferred
89 | 480-75156 | TRAN NPN GEN NPN SOT23 ROHS COMPLIANT | 1 | Q1 | Yes | ON SEMICONDUCTOR | BC847ALT1G | Active | Preferred
90 | 312-75386 | IC GATE NAND QUAD 2-INPUT 2-6V ROHS COMPLIANT | 1 | U13 | Yes | ON SEMICONDUCTOR | MC74AC00DG | Active | Preferred
91 | 480-75161 | TRAN NJFET PWR SO8 ROHS COMPLIANT | 2 | CR1, CR2 | Yes | VISHAY INTERTECHNOLOGY | SI4420DY-E3 | Active | Preferred
92 | 210-75683 | TEST POINT BLACK ROHS COMPLIANT | 8 | TH1, TH2, TH3, TH4, TH5, TH6, TH7, TH8 | Yes | COMPONENTS CORPORATION | TP-105-01-00 | Active | Preferred
97 | 470-75850 | RES TF 820 1/10W 5% RC0603 ROHS COMPLIANT | 1 | R106 | Yes | BOURNS | CR0603JW821ELF | Active | Preferred
[6 empty] | KOA SPEER | RK73B1JTTD821J | Active | Alternate
[6 empty] | PANASONIC | ERJ3GEYJ821V | Active | Alternate
[6 empty] | VENKEL COMPANY | CR060310W821JT | Active | Alternate
[6 empty] | VISHAY INTERTECHNOLOGY | CRCW0603821JNEC | Active | Alternate
98 | 312-75369 | IC BUF SGL SCHMITT TRIGGER 1.65-5.5V SM ROHS / GREEN COMPLIANT | 2 | U27, U28 | Yes | TEXAS INSTRUMENTS | SN74LVC1G17DCKG4 | Active | Preferred
99 | 315-75261 | IC VREG 4.63-5.25V 2.6-5.5V TSSOP14 ROHS COMPLIANT | 1 | U26 | Yes | MAXIM | MAX3355EEUD+ | Active | Preferred
100 | 210-75845 | HDR 2X5 TH 100MIL CTR 240H AU ROHS COMPLIANT | 1 | P13 | Yes | TYCO ELECTRONICS | 1761602-3 | Active | Preferred
150 | 170-75830 | PWB, MX21 CPU BOARD, ROHS GREEN | 1 | PCB | Yes | VENDOR'S CHOICE | 170-75830 REV A | Active | Preferred
NOT POPULATED
1000 | 150-75016 | CAP CER 0.1UF 25V 10% X7R CC0603 ROHS COMPLIANT | 0 | C88, C89 | Yes | AVX | 06033C104KAT2A | Active | Alternate | NO POP
[6 empty] | KEMET | C0603C104K3RAC | Active | Preferred
[6 empty] | MURATA | GRM188R71E104KA01 | Active | Alternate
[6 empty] | VENKEL COMPANY | C0603X7R250104KNE | Active | Alternate
1000 | 150-75138 | CAP CER 33PF 50V 5% C0G 0603 | 0 | C129 | Yes | AVX | 06035A330JAT2A | Active | Alternate | NO POP
[6 empty] | KEMET | C0603C330J5GAC | Active | Preferred
[6 empty] | MURATA | GRM1885C1H330JA01J | Active | Alternate
[6 empty] | MURATA | GRM39C0G330J050AD | Obsolete | Alternate
[6 empty] | VENKEL COMPANY | C0603C0G500330JNE | Active | Preferred
1000 | 150-75286 | CAP CER 100PF 50V 5% C0G CC0603 | 0 | C76, C77 | Yes | AVX | 06035A101JAT2A | Active | Preferred | NO POP
[6 empty] | KEMET | C0603C101J5GAC | Active | Alternate
[6 empty] | VENKEL COMPANY | C0603C0G500101JNE | Active | Alternate
1000 | 470-75407 | RES TF 0 ZERO OHM 1/10W 5% RC0603 ROHS COMPLIANT | 0 | R28, R78 | Yes | BOURNS | CR0603J/000ELF | Active | Alternate | NO POP
[6 empty] | KOA SPEER | RK73Z1JTTD | Active | Preferred
[6 empty] | VENKEL COMPANY | CR060310W000SNT | Active | Alternate
[6 empty] | VISHAY INTERTECHNOLOGY | CRCW0603000ZET1 | Active | Alternate
1000 | 470-75410 | RES TF 10K 1/10W 5% RC0603 ROHS COMPLIANT | 0 | R112 | Yes | BOURNS | CR0603-JW-103ELF | Active | Alternate | NO POP
[6 empty] | KOA SPEER | RK73B1JTTD103J | Active | Preferred
[6 empty] | VENKEL COMPANY | CR0603-10W-103JSNT | Active | Alternate
[6 empty] | VISHAY INTERTECHNOLOGY | CRCW0603103JNEA | Active | Preferred
1000 | 470-75411 | RES TF 100 1/10W 5% RC0603 ROHS COMPLIANT | 0 | R64, R66 | Yes | BOURNS | CR0603-JW-101ELF | Active | Preferred | NO POP
[6 empty] | KOA SPEER | RK73B1JTTD101J | Active | Preferred
[6 empty] | VENKEL COMPANY | CR060310W101JSNT | Active | Alternate
[6 empty] | VISHAY INTERTECHNOLOGY | CRCW0603101JNEA | Active | Preferred
1000 | 470-75412 | RES TF 1.0K 1/10W 5% RC0603 ROHS COMPLIANT | 0 | R16, R127 | Yes | BOURNS | CR0603JW102ELF | Active | Alternate | NO POP
[6 empty] | KOA SPEER | RK73B1JTTD102J | Active | Alternate
[6 empty] | VENKEL COMPANY | CR060310W102JSNT | Active | Alternate
[6 empty] | VISHAY INTERTECHNOLOGY | CRCW0603102JNEA | Active | Preferred
1000 | 470-75448 | RES TF 15K 1/10W 5% RC0603 ROHS COMPLIANT | 0 | R51, R52 | Yes | BOURNS | CR0603JW153ELF | Active | Preferred | NO POP
[6 empty] | KOA SPEER | RK73B1JTTD153J | Active | Alternate
[6 empty] | PANASONIC | ERJ3GEYJ153V | Active | Alternate
[6 empty] | VENKEL COMPANY | CR060310W153JSNT | Active | Alternate
[6 empty] | VISHAY INTERTECHNOLOGY | CRCW0603153JNEC | Active | Alternate
1000 | 470-75850 | RES TF 820 1/10W 5% RC0603 ROHS COMPLIANT | 0 | R114, R115 | Yes | BOURNS | CR0603JW821ELF | Active | Preferred | NO POP
[6 empty] | KOA SPEER | RK73B1JTTD821J | Active | Alternate
[6 empty] | PANASONIC | ERJ3GEYJ821V | Active | Alternate
[6 empty] | VENKEL COMPANY | CR060310W821JT | Active | Alternate
[6 empty] | VISHAY INTERTECHNOLOGY | CRCW0603821JNEC | Active | Alternate
1000 | 470-75851 | RES TF 30K 1/10W 5% RC0603 ROHS COMPLIANT | 0 | R53, R54 | Yes | BOURNS | CR0603JW303ELF | Active | Preferred | NO POP
[6 empty] | KOA SPEER | RK73B1JTTD303J | Active | Alternate
[6 empty] | PANASONIC | ERJ3GEYJ303V | Active | Alternate
[6 empty] | VENKEL COMPANY | CR060310W303JT | Active | Alternate
[6 empty] | VISHAY INTERTECHNOLOGY | CRCW0603303JNEC | Active | Alternate
1000 | 470-75852 | RES TF 750K 1/10W 5% RC0603 ROHS COMPLIANT | 0 | R62 | Yes | BOURNS | CR0603JW754ELF | Active | Preferred | NO POP
[6 empty] | KOA SPEER | RK73B1JTTD754J | Active | Alternate
[6 empty] | PANASONIC | ERJ3GEYJ754V | Active | Alternate
[6 empty] | VENKEL COMPANY | CR060310W754JT | Active | Alternate
[6 empty] | VISHAY INTERTECHNOLOGY | CRCW0603754JNEC | Active | Alternate
1000 | 480-75193 | TRAN SMD PMOS PWR -20V VDS ROHS COMPLIANT | 0 | Q2, Q3 | Yes | INTERNATIONAL RECTIFIER | IRLML6302TRPBF | Active | Preferred | NO POP