## Title Page
REVISIONS
|  |  |  | REV | DESCRIPTION | DATE | APPROVED
|  |  |  | X1 | PROTOTYPE RELEASED (ECO COMPLIANT) | 2005-09-28 | KIN HENG
General Information Notes:
FOR SCHEMATIC DIAGRAM, SEE DRAWING DOCUMENT NO. SPF-75830 (LATEST REVISION)
FOR COMPOSITE ASSEMBLY PICTORIAL, SEE DRAWING ASY-75830 (LATEST REVISION)
ELECTRICAL TEST PER TEST PROCEDURE FPR-20355 (LATEST REVISION)
The Current Revison of the Manufacturing Released Bill of Materials is archived in DTO / Freescale at the following location:
Agile 750-75830 (LATEST REVISION)
THIS DOCUMENT CONTAINS INFORMATION
PROPRIETARY TO FREESCALE AND SHALL NOT BE
|  | USED FOR ENGINEERING DESIGN, PROCUREMENT |  | 6501 WILLIAM CANNON DRIVE AUSTIN, TEXAS 78735-8598 USA
OR MANUFACTURE IN WHOLE OR IN PART WITHOUT
CONSENT OF FREESCALE
|  | APPROVALS | DATE
DRAWN
|  | KIN HENG, LEE | 2005-09-28
|  | CHECKED |  | TITLE | BILL OF MATERIALS
|  | KIN HENG, LEE | 2005-09-28 |  | PRINTED WIRING BOARD ASSEMBLY P/N - 700-75830
700-75830 | M9328MX21ADS | DESIGN ENGINEER |  |  | MX21 CPU BOARD (ECO COMPLIANT)
NEXT ASSY | USED ON | EDDIE LEE | 2005-09-28 | SIZE | FILE NAME | DWG. NO. |  | REV
APPLICATION |  | MANUFACTURING |  | A | BOM-75830 Rev X1.xls | BOM-75830 |  | X1
|  | ODIE MARTINEZ | 2005-09-28 | BILL OF MATERIALS
Note on C10: NOTATION OF DOCUMENTATION NUMBERS AND REVISION LEVELS MUST APPLY SPECIFICALLY TO THE PRINTED WIRING BOARD ASSEMBLY THAT IS DEFINED BY THIS BOM.
Note on C31: Document the complete address path / location where the source file is stored in the Metrowerks / Motorola data base.
Note on J3: ENTER THE DATE THE DRAWING HAS BEEN RELEASED TO MFG. CONTROL. USUALLY THE SAME AS THE LAST DATE IN THE APPROVAL BLOCK

## BOM - 700-75830
FREESCALE SEMICONDUCTOR, INC
BILL OF MATERIALS |  |  | PRINTED WIRING BOARD ASSEMBLY P/N |  |  |  | 700-75830 | REVISION |  | X1
Find Num | Agile PN# | Item Description | Qty | Ref Des | ROHS Compliant | Mfr. Name | Mfr. Part Number | Mfr. Part Status | Preferred Status | Notes
1 | 151-11061-00 | CAP TANT 1.0UF 20V 20% CC3216 | 3 | C1, C8, C11 | Yes | AVX | TAJA105M020R | Active | Preferred
[6 empty] | KEMET | T491A105M020AS | Active | Alternate
[6 empty] | KOA SPEER | TMC1DATTE105MR | Active | Alternate
[6 empty] | VENKEL COMPANY | TA020TCM105MAR | Active | Alternate
[6 empty] | VISHAY INTERTECHNOLOGY | 293D105X0025A2TE3 | Active | Alternate
2 | 150-75394 | CAP CER 0.1UF 16V +20/-80% Y5V 0402 ROHS | 14 | C12, C13, C14, C15, C16, C17, C18, C19, C20, C21, C22, C23, C24, C27 | Yes | AVX | 0402YG104ZAT2A | Active | Preferred
[6 empty] | KEMET | C0402C104Z4VAC | Active | Alternate
[6 empty] | MURATA | GRM155F51C104ZA01 | Active | Alternate
[6 empty] | VENKEL COMPANY | C0402Y5V160104ZNE | Active | Alternate
3 | 150-75391 | CAP TANT 4.7UF 16V 20% CC3216 | 7 | C2, C9, C29, C30, C39, C40, C41 | Yes | AVX | TAJA475M016R | Active | Preferred
[6 empty] | KEMET | T491A475M016AS | Active | Alternate
[6 empty] | KOA SPEER | TMC1CATTE475MR | Active | Alternate
[6 empty] | VENKEL COMPANY | TA016TCM475MAR | Active | Alternate
[6 empty] | VISHAY INTERTECHNOLOGY | 293D475016A2TE3 | Active | Alternate
4 | 150-75055 | CAP TANT 10UF 16V 10% -- CC3216 | 10 | C3, C5, C33, C34, C79, C81, C83, C85, C90, C96 | Yes | AVX | TAJA106K016 | Active | Preferred
[6 empty] | AVX | TAJA106K016R | Active | Preferred
5 | 150-75395 | CAP CER 12PF 25V 10% COG CC0603 - ROHS COMPLIANT | 2 | C35, C36 | Yes | AVX | 06033A120KAT2A | Active | Preferred
[6 empty] | KEMET | C0603C120K3GAC | Active | Preferred
[6 empty] | VENKEL COMPANY | C0603C0G250120KNE | Active | Preferred
6 | 150-75016 | CAP CER 0.1UF 25V 10% X7R CC0603 ROHS COMPLIANT | 57 | C6, C25, C26, C28, C31, C32, C42, C43, C44, C45, C46, C47, C48, C49, C50, C51, C52, C53, C54, C55, C56, C57, C58, C59, C60, C61, C62, C63, C64, C65, C66, C67, C68, C69, C70, C71, C72, C73, C74, C75, C76, C77, C78, C80, C82, C84, C86, C87, C88, C89, C91, C92, C93, C94, C95, C97, C98 | Yes | AVX | 06033C104KAT2A | Active | Alternate
[6 empty] | KEMET | C0603C104K3RAC | Active | Preferred
[6 empty] | MURATA | GRM188R71E104KA01 | Active | Alternate
[6 empty] | VENKEL COMPANY | C0603X7R250104KNE | Active | Alternate
7 | 150-75140 | CAP CER 1000PF 50V 10% X7R 0603 | 1 | C7 | Yes | AVX | 06035C102KAT2A | Active | Alternate
[6 empty] | KEMET | C0603C102K5RAC | Active | Preferred
[6 empty] | MURATA | GRM188R71H102KA01D | Active | Alternate
[6 empty] | MURATA | GRM188R71H102KA01J | Active | Alternate
[6 empty] | VENKEL COMPANY | C0603X7R500102KNE | Active | Preferred
8 | 211-00002-00 | HDR SMD 1X2 SMT 100MIL SP 380H AU | 3 | J1, J2, J3 | Yes | SAMTEC | TSM-102-01-S-SV-P-TR | Active | Preferred
9 | 180-75055 | INDUCTOR 2.2UH@100KHZ 800MA 30% ROHS COMPLIANT | 1 | L1 | Yes | SUMIDA ELECTRIC | CDRH3D16HPNP-2R2NC | Active | Alternate
[6 empty] | SUMIDA ELECTRIC | CDRH3D16NP-2R2NC | Active | Preferred
10 | 180-75011 | IND FER BEAD 39OHM@100MHZ 4A 25% IND_0805 | 1 | L2 | Yes | PANASONIC | EXCML20A390 | Active | Preferred
11 | 211-75237 | HDR 2X10 SMT 100MIL CTR 365H AU ROHS COMPLIANT | 1 | P20 | Yes | FRAMATOME CONNECTORS INTERNATIONAL | 52601-G20-8LF | Active | Preferred
12 | 211-75281 | CON 2X10 SKT SMT LOW PROFILE 0.5MM ROHS COMPLIANT | 2 | PM1, PM2 | Yes | SAMTEC | LTH-010-01-G-D-A | Active | Preferred
13 | 211-75161 | CON 2X30 SMT 0.5MM SP 120H MOUNTING HOLES TO MATE CABLE HQCD-030-15.00-TBL-TBR-1-SDB ROHS COMPLIANT | 2 | PK1, PK2 | Yes | SAMTEC | QSH-030-01-L-D-A | Active | Preferred
14 | 211-75241 | CON 2X60 SMT 128 HI-SPEED 0.5MM AU ROHS COMPLIANT | 2 | PX1, PX2 | Yes | SAMTEC | QSH-060-01-L-D-A | Active | Preferred
15 | 470-75407 | RES TF 0 ZERO OHM 1/10W 5% RC0603 ROHS COMPLIANT | 17 | R2, R4, R13, R24, R27, R28, R34, R35, R36, R39, R40, R46, R48, R88, R91, R92, R94 | Yes | BOURNS | CR0603J/000ELF | Active | Alternate
[6 empty] | KOA SPEER | RK73Z1JTTD | Active | Preferred
[6 empty] | VENKEL COMPANY | CR060310W000SNT | Active | Alternate
[6 empty] | VISHAY INTERTECHNOLOGY | CRCW0603000ZET1 | Active | Alternate
16 | 470-75983 | RES TF 93.1K 1/10W 1% RC0603 - ROHS COMPLIANT | 1 | R8 | Yes | BOURNS | CR0603-FX-9312ELF | Active | Preferred
[6 empty] | KOA SPEER | RK73H1JTTD9312F | Active | Preferred
[6 empty] | VENKEL COMPANY | CR060310W9312FT | Active | Preferred
[6 empty] | VISHAY INTERTECHNOLOGY | CRCW06039312FKEA | Active | Preferred
17 | 470-75444 | RES TF 100K 1/10W 5% RC0603 ROHS COMPLIANT | 2 | R10, R20 | Yes | BOURNS | CR0603JW104ELF | Active | Preferred
[6 empty] | KOA SPEER | RK73B1JTTD104J | Active | Alternate
[6 empty] | PANASONIC | ERJ3GEYJ104V | Active | Alternate
[6 empty] | VENKEL COMPANY | CR060310W104JSNT | Active | Alternate
[6 empty] | VISHAY INTERTECHNOLOGY | CRCW0603104JNEC | Active | Alternate
18 | 470-75984 | RES TF 16.2K 1/10W 1% RC0603 - ROHS COMPLIANT | 1 | R16 | Yes | BOURNS | CR0603-FX-1622ELF | Active | Preferred
[6 empty] | KOA SPEER | RK73H1JTTD1622F | Active | Preferred
[6 empty] | VENKEL COMPANY | CR060310W1622FT | Active | Preferred
[6 empty] | VISHAY INTERTECHNOLOGY | CRCW06031622FKEA | Active | Preferred
19 | 470-75433 | RES TF 51.1K 1/10W 1% RC0603 ROHS COMPLIANT | 2 | R6, R18 | Yes | BOURNS | CR0603FX5112ELF | Active | Preferred
[6 empty] | KOA SPEER | RK73H1JTTD5112F | Active | Alternate
[6 empty] | PANASONIC | ERJ3EKF5112V | Active | Alternate
[6 empty] | VENKEL COMPANY | CR060310W5112FSNT | Active | Alternate
[6 empty] | VISHAY INTERTECHNOLOGY | CRCW06035112FKEA | Active | Alternate
20 | 470-75849 | RES TF 47K 1/10W 5% RC0603 ROHS COMPLIANT | 1 | R19 | Yes | BOURNS | CR0603JW473ELF | Active | Preferred
[6 empty] | KOA SPEER | RK73B1JTTD473J | Active | Alternate
[6 empty] | PANASONIC | ERJ3GEYJ473V | Active | Alternate
[6 empty] | VENKEL COMPANY | CR060310W473JT | Active | Alternate
[6 empty] | VISHAY INTERTECHNOLOGY | CRCW0603473JNEC | Active | Alternate
21 | 470-75414 | RES TF 4.7K 1/10W 5% RC0603 ROHS COMPLIANT | 10 | R21, R23, R30, R31, R32, R33, R42, R43, R84, R87 | Yes | BOURNS | CR0603-JW-472ELF | Active | Alternate
[6 empty] | KOA SPEER | RK73B1JTTD472J | Active | Preferred
[6 empty] | VENKEL COMPANY | CR0603-10W-472JSNT | Active | Alternate
[6 empty] | VISHAY INTERTECHNOLOGY | CRCW0603-472JNEA | Active | Preferred
22 | 470-75410 | RES TF 10K 1/10W 5% RC0603 ROHS COMPLIANT | 14 | R3, R7, R11, R14, R15, R17, R64, R65, R66, R67, R68, R70, R73, R89 | Yes | BOURNS | CR0603-JW-103ELF | Active | Alternate
[6 empty] | KOA SPEER | RK73B1JTTD103J | Active | Preferred
[6 empty] | VENKEL COMPANY | CR0603-10W-103JSNT | Active | Alternate
[6 empty] | VISHAY INTERTECHNOLOGY | CRCW0603103JNEA | Active | Preferred
23 | 470-75412 | RES TF 1.0K 1/10W 5% RC0603 ROHS COMPLIANT | 26 | R49, R50, R51, R52, R53, R54, R55, R56, R57, R58, R59, R60, R61, R71, R72, R74, R75, R76, R77, R78, R79, R80, R81, R82, R83, R86 | Yes | BOURNS | CR0603JW102ELF | Active | Alternate
[6 empty] | KOA SPEER | RK73B1JTTD102J | Active | Alternate
[6 empty] | VENKEL COMPANY | CR060310W102JSNT | Active | Alternate
[6 empty] | VISHAY INTERTECHNOLOGY | CRCW0603102JNEA | Active | Preferred
24 | 470-75847 | RES TF 10 1/10W 5% RC0603 ROHS COMPLIANT | 1 | R9 | Yes | BOURNS | CR0603JW100ELF | Active | Preferred
[6 empty] | KOA SPEER | RK73B1JTTD100J | Active | Alternate
[6 empty] | PANASONIC | ERJ3GEYJ100V | Active | Alternate
[6 empty] | VENKEL COMPANY | CR060310W100JT | Active | Alternate
[6 empty] | VISHAY INTERTECHNOLOGY | CRCW0603100JNEC | Active | Alternate
25 | 470-75988 | RNET BUS 4 10K 1/16W 5% 1206 PACKAGE ROHS COMPLIANT | 2 | RP1, RP2 | Yes | BOURNS | CAT16-103F4LF | Active | Preferred
26 | 315-75254 | IC VREG LDO 1.8V/ADJ 500MA SOT23-6 ROHS COMPLIANT | 2 | U1, U4 | Yes | MAXIM | MAX1818EUT18+ | Active | Preferred
27 | 312-75274 | IC BUS XCVR DUAL TSSOP48 ROHS COMPLIANT | 2 | U10, U11 | Yes | FAIRCHILD | 74VCX163245MTDX_NL | Active | Preferred
28 | 315-75255 | IC VREG SWT 2.5V 800MA 2.6-5.5V QFN12 ROHS COMPLIANT | 1 | U2 | Yes | MAXIM | MAX1572ETC250+ | Active | Preferred
29 | 312-75352 | IC BUF HEX OD 2.5-5V TSSOP14 ROHS COMPLIANT | 1 | U3 | Yes | FAIRCHILD | 74LCX07MTCX_NL | Active | Preferred
30 | 330-75109 | IC MCU ARM 32-BIT 1.8V MAPBGA-289 0.65MM ROHS COMPLIANT | 1 | U5 | Yes | FREESCALE MSIL (FORMERLY MOTOROLA SPS) | MC9328MX21VK | Active | Preferred
31 | 334-75188 | IC MEM SDRAM 4MX16X4 2.5V BGA54 ROHS COMPLIANT | 2 | U6, U8 | Yes | INFINEON TECHNOLOGIES | HYB25L256160AF-7.5 | Active | Preferred
32 | 342-00008 | IC MEM FLASH 8MX16 1.8V 66MHZ ROHS COMPLIANT | 2 | U7, U9 | Yes | SPANSION LLC | S29WS128N0PBFW01 | Active | Preferred
33 | 230-75406 | XTAL SMD 32.768KHZ FIXED ROHS COMPLIANT | 1 | Y1 | Yes | CITIZEN | CM200S 32.768000KDZF-UT | Active | Preferred
34 | 230-75407 | XTAL SMD 26MHZ FIXED ROHS COMPLIANT | 1 | Y2 | Yes | CITIZEN | CS10 26.000000MABJ-UT | Active | Preferred
100 | 170-75830 | PWB, MX21 CPU BOARD, ROHS GREEN | 1 | PCB | Yes | VENDOR'S CHOICE | 170-75830 REV A | Active | Preferred
NOT POPULATED
1000 | 150-75016 | CAP CER 0.1UF 25V 10% X7R CC0603 ROHS COMPLIANT | 0 | C10 | Yes | AVX | 06033C104KAT2A | Active | Alternate | NO POP
[6 empty] | KEMET | C0603C104K3RAC | Active | Preferred
[6 empty] | MURATA | GRM188R71E104KA01 | Active | Alternate
[6 empty] | VENKEL COMPANY | C0603X7R250104KNE | Active | Alternate
1000 | 150-75071 | CAP CER 0.22UF 25V 20% X7R CC0805 | 0 | C4 | Yes | AVX | 08053C224KAT2A | Active | Alternate | NO POP
[6 empty] | AVX | 08053C224MAT2A | Active | Preferred
[6 empty] | KEMET | C0805C224K5RAC | Active | Preferred
[6 empty] | KEMET | C0805C224M3RAC | Active | Preferred
[6 empty] | KEMET | C0805C224M5RAC | Active | Preferred
[6 empty] | VENKEL COMPANY | C0805X7R250224KNE | Active | Alternate
[6 empty] | VENKEL COMPANY | C0805X7R250224MNE | Active | Alternate
1000 | 150-75116 | CAP CER 18PF 50V 5% C0G 0603 | 0 | C37, C38 | Yes | AVX | 06035A180JAT2A | Active | Alternate | NO POP
[6 empty] | KEMET | C0603C180J5GAC | Active | Alternate
[6 empty] | MURATA | GRM1885C1H180JA01J | Active | Alternate
[6 empty] | VENKEL COMPANY | C0603C0G500180JNE | Active | Alternate
1000 | 210-75767 | HDR 1X1 TH 100MIL SP 330H AU ROHS COMPLIANT | 0 | TH1, TH2, TH3, TH4, TH5, TH6 | Yes | SAMTEC | TSW-101-07-SM-S | Active | Preferred | NO POP
1000 | 211-75242 | CON 38 SMT SKT -- AU TEK MICTOR CON_MIC38P_TEK_SM ROHS COMPLIANT | 0 | P22 | Yes | TYCO ELECTRONICS | 2-5767004-2 | Active | Preferred | NO POP
1000 | 312-75274 | IC BUS XCVR DUAL TSSOP48 ROHS COMPLIANT | 0 | U12 | Yes | FAIRCHILD | 74VCX163245MTDX_NL | Active | Preferred | NO POP
1000 | 470-75407 | RES TF 0 ZERO OHM 1/10W 5% RC0603 ROHS COMPLIANT | 0 | R1, R5, R12, R25, R26, R37, R38, R44, R45, R47, R90, R93, R95 | Yes | BOURNS | CR0603J/000ELF | Active | Alternate | NO POP
[6 empty] | KOA SPEER | RK73Z1JTTD | Active | Preferred
[6 empty] | VENKEL COMPANY | CR060310W000SNT | Active | Alternate
[6 empty] | VISHAY INTERTECHNOLOGY | CRCW0603000ZET1 | Active | Alternate
1000 | 470-75410 | RES TF 10K 1/10W 5% RC0603 ROHS COMPLIANT | 0 | R69 | Yes | BOURNS | CR0603-JW-103ELF | Active | Alternate | NO POP
[6 empty] | KOA SPEER | RK73B1JTTD103J | Active | Preferred
[6 empty] | VENKEL COMPANY | CR0603-10W-103JSNT | Active | Alternate
[6 empty] | VISHAY INTERTECHNOLOGY | CRCW0603103JNEA | Active | Preferred
1000 | 470-75412 | RES TF 1.0K 1/10W 5% RC0603 ROHS COMPLIANT | 0 | R62, R63 | Yes | BOURNS | CR0603JW102ELF | Active | Alternate | NO POP
[6 empty] | KOA SPEER | RK73B1JTTD102J | Active | Alternate
[6 empty] | VENKEL COMPANY | CR060310W102JSNT | Active | Alternate
[6 empty] | VISHAY INTERTECHNOLOGY | CRCW0603102JNEA | Active | Preferred
1000 | 470-75414 | RES TF 4.7K 1/10W 5% RC0603 ROHS COMPLIANT | 0 | R22 | Yes | BOURNS | CR0603-JW-472ELF | Active | Alternate | NO POP
[6 empty] | KOA SPEER | RK73B1JTTD472J | Active | Preferred
[6 empty] | VENKEL COMPANY | CR0603-10W-472JSNT | Active | Alternate
[6 empty] | VISHAY INTERTECHNOLOGY | CRCW0603-472JNEA | Active | Preferred